## LastUpdated
Last updated by
M. Sol Lisboa
on
January 2017

## ColumnDescriptions
Column Name | Description | Units
LocationID | Location Code see key for further description
SampleDate | Date sample was taken | mm/dd/yy
SampleTime | Time samples was taken | hh:mm:ss
Season | Season sample was taken
FlowCFS | Discharge | ft^3/s
DOppm | Dissolved oxygen | ppm
pH | pH | pH
TempC | Water temperature | C
TotAlkppm | Total alkalinity as CaCO3 | ppm
ConduScm | Conductivity | uS/cm
SimgL | Silica SRSi as Si | mg/L
NO3ppm | Nitrate as N | ppm
SRPmgL | Soluble reactive phosphorus | mg/L
TPmgL | Total phosphorus | mg/L
TSSmgL | Total suspended solids | mg/L
TPLoadmgs | Total phosphorus load | mg/s
SedLoadmgs | Sediment load | mg/s
Notes | Notes

## JHReportDescriptions
2006-2007 Report Descriptions | 2006-2007 Database Changed To | 2009-2010 Report Descriptions | 2009-2010 Database Changed To | 2011 Report Descriptions | 2011 Database Changed To | 2012 Report Descriptions | 2012 Database Changed To | 2013 Report Descriptions | 2013 Database Changed To | 2014 Report Descriptions | 2014 Database Changed To
County Line | Inlet County Line | Dutch Hollow 38A Upstream | Dutch Hollow Brook Old State Rd | Dutch Hollow 38A | Dutch Hollow Brook 38A | Dutch Hollow Rt 38A | Dutch Hollow Brook 38A | Dutch Hollow 38A | Dutch Hollow Brook 38A | Chipman Corner | Inlet Chipman Corner
Countyline | Inlet County Line | Dutch Hollow Benson Rd | Dutch Hollow Brook Benson Rd | Dutch Hollow Barski Rd | Dutch Hollow Brook Barski Rd | Dutch Hollow 38A | Dutch Hollow Brook 38A | Dutch Hollow Benson Rd | Dutch Hollow Brook Benson Rd | Dutch Hollow 38A | Dutch Hollow Brook 38A
Owasco Inlet, County Line | Inlet County Line | Dutch Hollow North Rd | Dutch Hollow Brook North Rd | Dutch Hollow Barski Rd Trib | Dutch Hollow Brook Barski Rd Trib | Dutch Hollow Benson Rd | Dutch Hollow Brook Benson Rd | Dutch Hollow Murray Rd | Dutcvh Hollow Murray Rd Trib | Dutch Hollow Benson Rd | Dutch Hollow Brook Benson Rd
Dutch Hollow | Dutch Hollow Brook 38A | Dutch Hollow Rt 38A | Dutch Hollow Brook 38A | Dutch Hollow Benson Rd | Dutch Hollow Brook Benson Rd | Dutch Hollow Benson Rd Trib | Dutch Hollow Brook Benson Rd Trib | Dutch Hollow North St | Dutch Hollow Brook North Rd | Dutch Hollow Cream Hollow | Dutch Hollow Cream Hollow
Owasco, Dutch Hollow | Dutch Hollow Brook 38A | Fay's Creek | Fay's Creek | Dutch Hollow Benson Trib | Dutch Hollow Brook Benson Rd Trib | Dutcvh Hollow Murray Rd Trib | Dutch Hollow Brook Murry Rd Trib | Dutch Hollow Old State Rd | Dutch Hollow Brook Old State Rd | Dutch Hollow Lacy Rd Trib | Dutch Hollow Lacy Rd Trib 1
Fillmore | Fillmore Creek | Hemlock Creek | Hemlock Creek | Dutch Hollow North St | Dutch Hollow Brook North Rd | Dutch Hollow Murray Trib | Dutch Hollow Brook Murry Rd Trib | Dutch Hollow South Trib | Dutch Hollow Brook South Trib | Dutch Hollow Lacy Rd Trib II | Dutch Hollow Lacy Rd Trib 2
Groton | Inlet Groton | Mill Creek | Mill Creek | Dutch Hollow Old State Rd | Dutch Hollow Brook Old State Rd | Dutch Hollow North St | Dutch Hollow Brook North Rd | Dutch Hollow Youngs | Dutch Hollow Brook Benson Rd Trib | Dutch Hollow Martin Rd | Dutch Hollow Martin Rd
Owasco Inlet, Groton | Inlet Groton | Owasco Inlet County Line | Inlet County Line | Dutch Hollow South Trib | Dutch Hollow Brook South Trib | Dutch Hollow Old State Rd | Dutch Hollow Brook Old State Rd | Firelane 20 | Fire Ln 20 | Dutch Hollow Murray Trib | Dutch Hollow Brook Murry Rd Trib
Hemlock | Hemlock Creek | Owasco Inlet Groton | Inlet Groton | Owasco Inlet Aurora St | Inlet Aurora St | Dutch Hollow South Trib | Dutch Hollow Brook South Trib | Owasco Inlet 38 Moravia | Inlet Moravia R38 | Dutch Hollow North St | Dutch Hollow Brook North Rd
Owasco, Hemlock, Rt 44 | Hemlock Creek | Owasco Inlet Locke | Inlet Locke | Owasco Inlet County Line | Inlet County Line | Fay's Creek | Fay's Creek | Owasco Inlet Aurora St | Inlet Aurora St | Dutch Hollow North Trib | Dutch Hollow North Rd Trib
Inlet at Morovia | Inlet Moravia R38 | Owasco Inlet Moravia | Inlet Moravia R38 | Owasco Inlet Fillmore Creek | Fillmore Creek | FireLane 20 | Fire Ln 20 | Owasco Inlet Ball Park | Inlet Ballpark | Dutch Hollow Old State Rd | Dutch Hollow Brook Old State Rd
Inlet- Moravia | Inlet Moravia R38 | Veness Creek | Veness Creek | Owasco Inlet Groton | Inlet Groton | Owasco Inlet Aurora St | Inlet Aurora St | Owasco Inlet County Line | Inlet County Line | Dutch Hollow Rowe | Dutch Hollow Rowe
Moravia | Inlet Moravia R38 | Young's Creek | Dutch Hollow Brook Benson Rd Trib | Owasco Inlet Hemlock Creek | Hemlock Creek | Owasco Inlet County Line | Inlet County Line | Owasco Inlet Groton | Inlet Groton | Dutch Hollow South Trib | Dutch Hollow Brook South Trib
Owasco Inlet, Locke | Inlet Locke |  |  | Owasco Inlet Mill Creek | Mill Creek | Owasco Inlet Fillmore Creek | Fillmore Creek | Owasco Inlet Hemlock | Hemlock Creek | Dutch Hollow Youngs Trib | Dutch Hollow Brook Benson Rd Trib
Locke | Inlet Locke |  |  | Owasco Inlet Moravia Rt 38 | Inlet Moravia R38 | Owasco Inlet Groton | Inlet Groton | Owasco Inlet Locke | Inlet Lock | File Lane 20 | Fire Ln 20
Mill | Mill Creek |  |  | Owasco Inlet Rounds Lane | Inlet Rounds Ln | Owasco Inlet Hemlock Cr | Hemlock Creek | Owasco Inlet Mill Cr | Mill Creek | Fillmore Cr | Fillmore Creek
Mill Creek | Mill Creek |  |  | Owasco Inlet Suckerport Ln | Inlet Suckerport Ln | Owasco Inlet Hemlock Creek | Hemlock Creek | Owasco Inley Rounds Lane | Inlet Rounds Ln | Fire Lane 1 | Fire Ln 1
Mill Creek at Morovia | Mill Creek |  |  | Owasco Inlet VFW | Inlet VFW | Owasco Inlet Locke | Inlet Locke | Oweasco Inlet VWF | Inlet VFW | Hemlock Cr | Hemlock Creek
Owasco, Mill Creek at Morovia | Mill Creek |  |  |  |  | Owasco Inlet Mill Creek | Mill Creek |  |  | Mill Creek | Mill Creek
Owasco Inlet, Moravia | Inlet Moravia R38 |  |  |  |  | Owasco Inlet Rounds Ln | Inlet Rounds Ln |  |  | Owasco Inlet Aurora St | Inlet Aurora St
Sucker | Sucker Brook |  |  |  |  | Owasco Inlet Rt 38 Moravia | Inlet Moravia R38 |  |  | Owasco Inlet Ballpark | Inlet Ballpark
Sucker Creek | Sucker Brook |  |  |  |  | Owasco Inlet Moravia Rt 38 | Inlet Moravia R38 |  |  | Owasco Inlet Booth Hill Rd | Inlet Booth Hill Rd
Vaness | Vaness Creek |  |  |  |  | Owasco Inlet Suckerport Ln* | Inlet Suckerport Ln |  |  | Owasco Inlet County Line | Inlet County Line
[6 empty] | Owasco Inlet VFW | Inlet VFW |  |  | Owasco Inlet Groton | Inlet Groton
[10 empty] | Owasco Inlet Locke, downstream | Inlet Locke Downstream
[10 empty] | Owasco Inlet Locke, upstream | Inlet Locke Upstream
[10 empty] | Owasco Inlet Old Peruville Rd | Inlet Old Peruville Rd
[10 empty] | Owasco Inlet Rounds Ln | Inlet Rounds Ln
[10 empty] | Owasco Inlet Rt 38 Moravia | Inlet Moravia R38
[10 empty] | Owasco Inlet Stoney Hill Rd | Inlet Stoney Hill Rd
[10 empty] | Owasco Inlet Suckerport Ln | Inlet Suckerport Ln
[10 empty] | Owasco Inlet VFW | Inlet VFW

## File_List.csv
Name | FileName
File_List | File_List.csv
Site_Info | Site_Info.csv
Sample_Data | Sample_Data.csv

## File_List.txt
Name | FileName
File_List | File_List.txt
Site_Info | Site_Info.txt
Sample_Data | Sample_Data.txt

## Site_Info
RowNum | LocationID | SiteName | Lat | Long | MaxDepth_m | WaterBody | Contact | Source | Notes
1 | DHB_WRI | Ducth Hollow Brook | 42.8642 | -76.5079 |  | Dutch Hollow Brook | Susan Riha | NYS WRI Dataset
2 | DHB38A_JH | Dutch Hollow Brook 38A | 42.8642 | -76.5079 |  | Dutch Hollow Brook | John Halfman | John Halfman Report | Same as DHB_WRI
3 | DHBBar_JH | Dutch Hollow Brook Barski Rd | 42.8691 | -76.487 |  | Dutch Hollow Brook | John Halfman | John Halfman Report
4 | DHBBarTrib_JH | Dutch Hollow Brook Barski Rd Trib | 42.8695 | -76.4873 |  | Dutch Hollow Brook | John Halfman | John Halfman Report
5 | DHBBen_JH | Dutch Hollow Brook Benson Rd | 42.8559 | -76.4483 |  | Dutch Hollow Brook | John Halfman | John Halfman Report
6 | DHBBenTrib_JH | Dutch Hollow Brook Benson Rd Trib | 42.8594 | -76.4485 |  | Dutch Hollow Brook | John Halfman | John Halfman Report
7 | DHBCrmHlw_JH | Dutch Hollow Cream Hollow | 42.8104 | -76.3853 |  | Dutch Hollow Brook | John Halfman | John Halfman Report
8 | DHBLacyTrib1_JH | Dutch Hollow Lacy Rd Trib | 42.8642 | -76.435 |  | Dutch Hollow Brook | John Halfman | John Halfman Report
9 | DHBLacyTrib2_JH | Dutch Hollow Lacy Rd Trib II | 42.8647 | -76.4248 |  | Dutch Hollow Brook | John Halfman | John Halfman Report
10 | DHBMart_JH | Dutch Hollow Martin Rd | 42.8693 | -76.4911 |  | Dutch Hollow Brook | John Halfman | John Halfman Report
11 | DHBMur_JH | Dutch Hollow Brook Murray Rd Trib | 42.8258 | -76.4117 |  | Dutch Hollow Brook | John Halfman | John Halfman Report
12 | DHBNrd_JH | Dutch Hollow Brook North Rd | 42.8606 | -76.4653 |  | Dutch Hollow Brook | John Halfman | John Halfman Report
13 | DHBNTrib_JH | Dutch Hollow North Trib | 42.8703 | -76.4659 |  | Dutch Hollow Brook | John Halfman | John Halfman Report
14 | DHBOldSt_JH | Dutch Hollow Brook Old State Rd | 42.8287 | -76.4075 |  | Dutch Hollow Brook | John Halfman | John Halfman Report
15 | DHBRowe_JH | Dutch Hollow Rowe | 42.8444 | -76.4224 |  | Dutch Hollow Brook | John Halfman | John Halfman Report
16 | DHBSTrib_JH | Dutch Hollow Brook South Trib | 42.8541 | -76.4555 |  | Dutch Hollow Brook | John Halfman | John Halfman Report
17 | Fays_JH | Fays Creek | 42.8449 | -76.5278 |  | Fays Creek | John Halfman | John Halfman Report
18 | Fill_JH | Fillmore Creek | 42.7056 | -76.429 |  | Fillmore Creak | John Halfman | John Halfman Report
19 | FL20_JH | Fire Ln 20 | 42.8091 | -76.5142 |  | Owasco Lake | John Halfman | John Halfman Report
20 | GRTN_WWTP | Grton WWTP | 42.5964 | -76.372455​ |  | Owasco Lake Inlet | John Merriman | Permit Fact Sheet Groton Wastewater Treatment Plant SPDES Permit No. NY0025585
21 | Hemlock_JH | Hemlock Creek | 42.6582 | -76.4296 |  | Hemlock Creek | John Halfman | John Halfman Report
22 | Inlet_WRI | Inlet W Cayuga St near Warner Rd | 42.7161 | -76.4373 |  | Owasco Lake Inlet | Susan Riha | NYS WRI Dataset
23 | InletAur_JH | Inlet Aurora St | 42.7104 | -76.4341 |  | Owasco Lake Inlet | John Halfman | John Halfman Report
24 | InletBall_JH | Inlet Ballpark | 42.7071 | -76.4314 |  | Owasco Lake Inlet | John Halfman | John Halfman Report
25 | InletBoothRd_JH | Inlet Booth Rd | 42.6317 | -76.3976 |  | Owasco Lake Inlet | John Halfman | John Halfman Report
26 | InletChip_JH | Inlet Chipman Corner | 42.6054 | -76.3689 |  | Owasco Lake Inlet | John Halfman | John Halfman Report
27 | InletCtyL_JH | Inlet County Line | 42.6181 | -76.384 |  | Owasco Lake Inlet | John Halfman | John Halfman Report
28 | InletGrtn_JH | Inlet Groton | 42.5629 | -76.36 |  | Owasco Lake Inlet | John Halfman | John Halfman Report
29 | InletLockeDown_JH | Inlet Locke Downstream | 42.6516 | -76.4246 |  | Owasco Lake Inlet | John Halfman | John Halfman Report
30 | InletLockeUp_JH | Inlet Locke Upstream | 42.6687 | -76.4308 |  | Owasco Lake Inlet | John Halfman | John Halfman Report
31 | InletMor_JH | Inlet Moravia R38 | 42.7163 | -76.4371 |  | Owasco Lake Inlet | John Halfman | John Halfman Report
32 | InletOldPeru_JH | Inlet Old Peruville Rd | 42.5495 | -76.3638 |  | Owasco Lake Inlet | John Halfman | John Halfman Report
33 | InletRnds_JH | Inlet Rounds Ln | 42.691 | -76.4255 |  | Owasco Lake Inlet | John Halfman | John Halfman Report
34 | InletStnyHill_JH | Inlet Stoney Hill Rd | 42.6436 | -76.4072 |  | Owasco Lake Inlet | John Halfman | John Halfman Report
35 | InletSuckrL_JH | Inlet Suckerport Ln | 42.6816 | -76.4265 |  | Owasco Lake Inlet | John Halfman | John Halfman Report
36 | InletVFW_JH | Inlet VFW | 42.705 | -76.4302 |  | Owasco Lake Inlet | John Halfman | John Halfman Report
37 | Mill_JH | Mill Creek | 42.7117 | -76.4232 |  | Mill Creek | John Halfman | John Halfman Report
38 | O_10 | Emerson Park | 42.9051 | -76.5398 |  | Owaco Lake Outlet | Kelly Fallone | CCE P Project
39 | O_15 | Sucker Brook | 42.9012 | -76.5274 |  | Sucker Brook | Kelly Fallone | CCE P Project | Same as Suckr_JH
40 | O_20 | Brook Hollow Drive | 42.8642 | -76.5079 |  | Dutch Hollow Brook | Kelly Fallone | CCE P Project | Same as DHB_WRI
41 | O_25 | Benson Road | 42.8559 | -76.4483 |  | Dutch Hollow Brook | Kelly Fallone | CCE P Project | Same as DHBBen_JH
42 | O_40 | Indian Cove | 42.7711 | -76.458 |  | Owasco Lake Inlet | Kelly Fallone | CCE P Project
43 | OWL_111 | Long Hill Road Bridge | 42.7104 | -76.4341 |  | Owasco Lake Inlet | Kelly Fallone | CCE P Project | Same as InletAur_JH
44 | OWL_112 | Rounds Lane | 42.691 | -76.4255 |  | Owasco Lake Inlet | Kelly Fallone | CCE P Project | Same as InletRnds_JH
45 | OWL_154 | Route 38 Bridge North of Locke | 42.6688 | -76.4307 |  | Owasco Lake Inlet | Kelly Fallone | CCE P Project | Same as InletLockUp_JH
46 | OWL_158 | Walpole Road in Groton | 42.5992 | -76.3732 |  | Owasco Lake Inlet | Kelly Fallone | CCE P Project
47 | OWL_604 | Route 38 Groton Memorial Wood Bridge | 42.5918 | -76.3672 |  | Owasco Lake Inlet | Kelly Fallone | CCE P Project
48 | OWL_DEC | Center of Owasco Lake | 42.8445 | -76.516 |  | Owasco Lake | Clifford Callinan | CCE P Project
49 | Suckr_JH | Sucker Brook | 42.9012 | -76.5274 |  | Sucker Brook | John Halfman | John Halfman Report
50 | OWL_101 | Sucker Brook | 42.9009 | -76.5286 |  | Sucker Brook | M Wunderlich | OWLA
51 | OWL-108 | Long Point | 42.8317 | -76.5052 |  | Owasco Lake | M Wunderlich | OWLA
52 | OWL_119 | Fay's Point |  |  |  | Owasco Lake | M Wunderlich | OWLA
53 | OWL_119a | Trib at Fay's Point | 42.8595 | -76.5312 |  | Trib | M Wunderlich | OWLA
54 | OWL_127 | Seward Point | 42.7942 | -76.4854 |  | Owasco Lake | M Wunderlich | OWLA
55 | OWL_130 | Trib at Auburn G. C. C. | 42.8963 | -76.5221 |  | Trib | M Wunderlich | OWLA
56 | OWL_167 | Gleason Drive | 42.86 | -76.5076 |  | Owasco Lake | M Wunderlich | OWLA
57 | OWL_169 | Cascade Restaurant | 42.7553 | -76.4719 |  | Owasco Lake | M Wunderlich | OWLA
58 | OWL-172 | Buck Point |  |  |  | Owasco Lake | M Wunderlich | OWLA
59 | OWL_173 | Buck Point | 42.885 | -76.5425 |  | Owasco Lake | M Wunderlich | OWLA
60 | OWL_174 | Veness Brook at Oltz property | 42.8909 | -76.548 |  | Veness Creek | M Wunderlich | OWLA
61 | OWL_201 | Sucker Brook at Town Hall Road | 42.9242 | -76.5081 |  | Sucker Brook | M Wunderlich | OWLA
62 | OWL_210 | Trib at FL 34 E | 42.7623 | -76.4624 |  | Trib | M Wunderlich | OWLA
63 | OWL_251 | Sucker Brook at Melrose Road | 42.918 | -76.5217 |  | Sucker Brook | M Wunderlich | OWLA
64 | OWL_301 | Sucker Brook at Melrose Road | 42.918 | -76.5216 |  | Sucker Brook | M Wunderlich | OWLA
65 | OWL_302 | Martin Point Dock | 42.8924 | -76.5231 |  | Trib | M Wunderlich | OWLA
66 | OWL_303 | Trib at Martin Point | 42.8927 | -76.5218 |  | Trib | M Wunderlich | OWLA
67 | OWL_305 | Dutch Hollow at Mouth |  |  |  | Dutch Hollow Brook | M Wunderlich | OWLA
68 | OWL_321 | Trib at Firelane 26 at Wycoff Rd | 42.8238 | -76.5334 |  | Trib | M Wunderlich | OWLA
69 | OWL-322 | Trib at Firelane 26W |  |  |  | Trib | M Wunderlich | OWLA
70 | OWL_331 | Trib at Duck Road at Wycoff | 42.8132 | -76.5307 |  | Trib | M Wunderlich | OWLA
71 | OWL_341 | Trib at Keesee Road | 42.7914 | -76.5125 |  | Trib | M Wunderlich | OWLA
72 | OWL_561 | Trib at Toll Gate Hill | 42.6677 | -76.3891 |  | Trib | M Wunderlich | OWLA
73 | OWL_565 | Owasco Inlet at Fairgrounds | 42.6691 | -76.4309 |  | Owasco Lake Inlet | M Wunderlich | OWLA | Same as InleyLockeDown_JH
74 | OWL_603 | Owasco Inlet at Spring Street Groton | 42.5876 | -76.3674 |  | Owasco Lake Inlet | M Wunderlich | OWLA
75 | OWL_606 | Owasco Inlet at Stevens Road Groton | 42.5631 | -76.3599 |  | Owasco Lake Inlet | M Wunderlich | OWLA
76 | OWL_614 | Hemlock Creek at Bird Cemetery Road | 42.6547 | -76.4347 |  | Hemlock Creek | M Wunderlich | OWLA
77 | Cornell 1 | Trib at Koenig Point at Lakeshore | 42.8439 | -76.5056 |  | Trib | Todd Walter
78 | Cornell 2 | Trib at Rockefeller Rd upstream Koenig Pt | 42.8428 | -76.5026 |  | Trib | Todd Walter
79 | Cornell 3 | Trib at Rt 38 south of Cayuga Lake Mobile | 42.689 | -76.4231 |  | Trib | Todd Walter
80 | Cornell 4 | Veness Brook at Silver St Rd | 42.8801 | -76.5627 |  | Veness Creek | Todd Walter
81 | Cornell 5 | Gallery Rd first trib north of Long Hill Rd | 42.7317 | -76.4649 |  | Trib | Todd Walter |  | sampling has been discontinued due to access issues
82 | Cornell 6 | Trib at Rt 38 across from #2440 | 42.7355 | -76.4538 |  | Trib | Todd Walter
83 | Cornell 7 | Trib at Wycoff Rd | 42.8066 | -76.5304 |  | Trib | Todd Walter
84 | Cornell 8 | Trib at Long Point | 42.8336 | -76.4935 |  | Trib | Todd Walter |  | sampling has been discontinued due to access issues
85 | Cornell 9 | Trib at Melrose Rd, 0.3 mi west of O'Neil | 42.9203 | -76.4962 |  | Trib | Todd Walter
86 | Cornell 10 | Rt 38 first trib south of the lake | 42.7482 | -76.4668 |  | Trib | Todd Walter
87 | Cornell 11 | Rockefeller Rd second trib north of Indian | 42.7759 | -76.4621 |  | Trib | Todd Walter
88 | Cornell 12 | Trib at Adams Point | 42.8046 | -76.4915 |  | Trib | Todd Walter
89 | Cornell 13 | Sharpsteen Rd Groton | 42.689 | -76.4235 |  | Trib | Todd Walter
90 | Cornell 14 | Trib Long Hill Rd that ends near icecream | 42.7164 | -76.4413 |  | Trib | Todd Walter
91 | FLI1_JH | Owasco Lake | 42.8678 | -76.5264 | 34 | Owasco Lake | John Halfman | John Halfman Report
92 | FLI2_JH | Owasco Lake | 42.8208 | -76.5125 | 52 | Owasco Lake | John Halfman | John Halfman Report
93 | FLIA_JH | Owasco Lake | 42.8858 | -76.5403 | 6 | Owasco Lake | John Halfman | John Halfman Report
94 | FLIB_JH | OffShore Dutch Hollow Brook | 42.8517 | -76.5019 | 16 | Owasco Lake | John Halfman | John Halfman Report
95 | FLIC_JH | Owasco Lake | 42.8431 | -76.5236 | 50 | Owasco Lake | John Halfman | John Halfman Report
96 | FLID_JH | Owasco Lake | 42.7836 | -76.4833 | 45 | Owasco Lake | John Halfman | John Halfman Report
97 | FLIE_JH | Owasco Lake | 42.7514 | -76.4667 | 3 | Owasco Lake | John Halfman | John Halfman Report
98 | FLICC1_JH | offshore Owasco Inlet | 42.7525 | -76.4764 | 29 | Owasco Lake | John Halfman | John Halfman Report
99 | FLICC2_JH | offshore Owasco Inlet | 42.7519 | -76.5339 | 18 | Owasco Lake | John Halfman | John Halfman Report
100 | FLICC3_JH | offshore Owasco Inlet | 42.7514 | -76.4672 | 2 | Owasco Lake | John Halfman | John Halfman Report
101 | FLICC4_JH | offshore Owasco Inlet | 42.7708 | -76.4736 | 2 | Owasco Lake | John Halfman | John Halfman Report

## Stream_Data
RowNum | LocationID | SampleDate | SampleTime | Season | FlowCFS | DOppm | pH | TempC | TotAlkppm | ConduScm | SimgL | NO3mgL | NH3mgL | TKNmgL | TDPmgL | SRPmgL | TPmgL | TSSmgL | TPLoadmgs | SedLoadmgs | Notes
1 | DHB_WRI | 1985-02-25 |  | winter | [12 empty] | 0.0114 | 190
2 | DHB_WRI | 1985-02-26 |  | winter | [12 empty] | 0.008 | 152
3 | DHB_WRI | 1985-03-02 |  | spring | [12 empty] | 0.02 | 148
4 | DHB_WRI | 1985-05-06 |  | spring | [12 empty] | 0.048 | 48
5 | DHB_WRI | 1985-05-12 |  | spring | [12 empty] | 0.07 | 42
6 | DHB_WRI | 1985-05-19 |  | spring | [12 empty] | 0.077 | 34
7 | DHB_WRI | 1985-05-26 |  | spring | [12 empty] | 0.0618 | 36
8 | DHB_WRI | 1985-06-12 |  | summer | [12 empty] | 0.006 | 40
9 | DHB_WRI | 1985-06-16 |  | summer | [12 empty] | 0.0087 | 144
10 | DHB_WRI | 1985-06-17 |  | summer | [12 empty] | 0.0069 | 88
11 | DHB_WRI | 1985-06-20 |  | summer | [12 empty] | 0.003 | 54
12 | DHB_WRI | 1985-06-21 |  | summer | [12 empty] | 0.0133 | 90
13 | DHB_WRI | 1985-09-05 |  | autumn | [12 empty] | 0.118 | 42
14 | DHB_WRI | 1985-09-06 |  | autumn | [12 empty] | 0.102 | 46
15 | DHB_WRI | 1985-09-27 |  | autumn | [12 empty] | 0.0139 | 30
16 | DHB_WRI | 1985-09-28 |  | autumn | [12 empty] | 0.0164 | 50
17 | DHB_WRI | 1985-10-15 |  | autumn | [12 empty] | 0.0154 | 19
18 | DHB_WRI | 1985-10-16 |  | autumn | [12 empty] | 0.0152 | 43
19 | DHB_WRI | 1985-11-05 |  | autumn | [12 empty] | 0.0392 | 90
20 | DHB_WRI | 1986-11-26 | 13:00 | autumn | [11 empty] | 0.00695 | 0.11535 | 6 |  |  | AvgSRP&TP
21 | DHB_WRI | 1986-11-26 | 15:00 | autumn | [11 empty] | 0.0185 | 0.171 | 3 |  |  | AvgSRP&TP
22 | DHB_WRI | 1986-11-26 | 17:00 | autumn | [11 empty] | 0.0521 | 0.3535 | 7 |  |  | AvgSRP&TP
23 | DHB_WRI | 1986-11-26 | 19:00 | autumn | [11 empty] | 0.03725 | 0.20775 | 9 |  |  | AvgSRP&TP
24 | DHB_WRI | 1986-11-26 | 21:00 | autumn | [11 empty] | 0.0418 | 0.32555 | 14 |  |  | AvgSRP&TP
25 | DHB_WRI | 1986-11-26 | 23:00 | autumn | [11 empty] | 0.0431 | 0.3488 | 44 |  |  | AvgSRP&TP
26 | DHB_WRI | 1986-11-27 | 1:00 | autumn | [11 empty] | 0.02295 | 0.21615 | 48 |  |  | AvgSRP&TP
27 | DHB_WRI | 1986-11-27 | 3:00 | autumn | [11 empty] | 0.0226 | 0.24595 | 35 |  |  | AvgSRP&TP
28 | DHB_WRI | 1986-11-27 | 5:00 | autumn | [11 empty] | 0.01695 | 0.164 | 30 |  |  | AvgSRP&TP
29 | DHB_WRI | 1986-11-27 | 7:00 | autumn | [11 empty] | 0.0143 | 0.1046 | 44 |  |  | AvgSRP&TP
30 | DHB_WRI | 1986-11-27 | 13:00 | autumn | [11 empty] | 0.01475 | 0.0822 | 32 |  |  | AvgSRP&TP
31 | DHB_WRI | 1986-11-27 | 15:00 | autumn | [11 empty] | 0.0103 | 0.0603 | 27 |  |  | AvgSRP&TP
32 | DHB_WRI | 1986-11-27 | 17:00 | autumn | [11 empty] | 0.00985 | 0.0568 | 9 |  |  | AvgSRP&TP
33 | DHB_WRI | 1986-11-27 | 19:00 | autumn | [11 empty] | 0.00875 | 0.05245 | 15 |  |  | AvgSRP&TP
34 | DHB_WRI | 1986-11-27 | 21:00 | autumn | [11 empty] | 0.0147 | 0.0438 | 7 |  |  | AvgSRP&TP
35 | DHB_WRI | 1986-11-27 | 23:00 | autumn | [11 empty] | 0.0076 | 0 | 8 |  |  | AvgSRP&TP
36 | DHB_WRI | 1986-12-02 | 13:00 | winter | [11 empty] | 0.01035 | 0.06715 | 8 |  |  | AvgSRP&TP
37 | DHB_WRI | 1986-12-02 | 15:00 | winter | [11 empty] | 0.05235 | 0.46135 | 61 |  |  | AvgSRP&TP
38 | DHB_WRI | 1986-12-02 | 17:00 | winter | [11 empty] | 0.045 | 0.61655 | 80 |  |  | AvgSRP&TP
39 | DHB_WRI | 1986-12-02 | 19:00 | winter | [11 empty] | 0.0555 | 0.45725 | 116 |  |  | AvgSRP&TP
40 | DHB_WRI | 1986-12-02 | 21:00 | winter | [11 empty] | 0.0391 | 1.091 | 130 |  |  | AvgSRP&TP
41 | DHB_WRI | 1986-12-02 | 23:00 | winter | [11 empty] | 0.0374 | 0.5132 | 175 |  |  | AvgSRP&TP
42 | DHB_WRI | 1986-12-03 | 10:30 | winter | [11 empty] | 0.04475 | 0.47255 | 98 |  |  | AvgSRP&TP
43 | DHB_WRI | 1986-12-03 | 11:00 | winter | [11 empty] | 0.03675 | 0.42175 | 101 |  |  | AvgSRP&TP
44 | DHB_WRI | 1986-12-03 | 13:00 | winter | [11 empty] | 0.0349 | 0.40305 | 81 |  |  | AvgSRP&TP
45 | DHB_WRI | 1986-12-03 | 15:00 | winter | [11 empty] | 0.0419 | 0.1828 | 61 |  |  | AvgSRP&TP
46 | DHB_WRI | 1986-12-03 | 17:00 | winter | [11 empty] | 0.02975 | 0.2184 | 65 |  |  | AvgSRP&TP
47 | DHB_WRI | 1986-12-03 | 19:00 | winter | [11 empty] | 0.0257 | 0.16585 | 55 |  |  | AvgSRP&TP
48 | DHB_WRI | 1986-12-03 | 21:00 | winter | [11 empty] | 0.0241 | 0.07435 | 30 |  |  | AvgSRP&TP
49 | DHB_WRI | 1986-12-03 | 23:00 | winter | [11 empty] | 0.01985 | 0.07775 | 52 |  |  | AvgSRP&TP
50 | DHB_WRI | 1986-12-04 | 12:00 | winter | [11 empty] | 0.0169 | 0.0862 | 33 |  |  | AvgSRP&TP
51 | DHB_WRI | 1987-03-01 | 15:00 | spring | [11 empty] | 0.02335 | 0.2501 | 62 |  |  | AvgSRP&TP
52 | DHB_WRI | 1987-03-01 | 17:00 | spring | [11 empty] | 0.0373 | 0.4144 | 88 |  |  | AvgSRP&TP
53 | DHB_WRI | 1987-03-01 | 19:00 | spring | [11 empty] | 0.051 | 0.49185 | 90 |  |  | AvgSRP&TP
54 | DHB_WRI | 1987-03-01 | 21:00 | spring | [11 empty] | 0.0444 | 0.6412 | 40 |  |  | AvgSRP&TP
55 | DHB_WRI | 1987-03-01 | 23:00 | spring | [11 empty] | 0.0304 | 0 | 114 |  |  | AvgSRP&TP
56 | DHB_WRI | 1987-03-02 | 1:00 | spring | [11 empty] | 0.0421 | 0.34045 | 39 |  |  | AvgSRP&TP
57 | DHB_WRI | 1987-03-02 | 3:00 | spring | [11 empty] | 0.03835 | 0.3165 | 31 |  |  | AvgSRP&TP
58 | DHB_WRI | 1987-03-02 | 8:30 | spring | [11 empty] | 0.0311 | 0.274 | 28 |  |  | AvgSRP&TP
59 | DHB_WRI | 1987-03-02 | 10:30 | spring | [11 empty] | 0.0296 | 0.248 | 50 |  |  | AvgSRP&TP
60 | DHB_WRI | 1987-03-02 | 12:30 | spring | [11 empty] | 0.0267 | 0.248 | 51 |  |  | AvgSRP&TP
61 | DHB_WRI | 1987-03-02 | 14:30 | spring | [11 empty] | 0.0272 | 0.2363 | 47 |  |  | AvgSRP&TP
62 | DHB_WRI | 1987-03-02 | 16:30 | spring | [11 empty] | 0.0284 | 0.26065 | 30 |  |  | AvgSRP&TP
63 | DHB_WRI | 1987-03-02 | 18:30 | spring | [11 empty] | 0.0286 | 0.2199 | 34 |  |  | AvgSRP&TP
64 | DHB_WRI | 1987-03-02 | 20:30 | spring | [11 empty] | 0.0323 | 0.1829 | 28 |  |  | AvgSRP&TP
65 | DHB_WRI | 1987-03-02 | 22:30 | spring | [11 empty] | 0.026 | 0.1531 | 51 |  |  | AvgSRP&TP
66 | DHB_WRI | 1987-03-03 | 0:30 | spring | [11 empty] | 0.02955 | 0.1391 | 45 |  |  | AvgSRP&TP
67 | DHB_WRI | 1987-03-03 | 2:30 | spring | [11 empty] | 0.028 | 0.1233 | 27 |  |  | AvgSRP&TP
68 | DHB_WRI | 1987-03-03 | 4:30 | spring | [11 empty] | 0.0244 | 0.13155 | 29 |  |  | AvgSRP&TP
69 | DHB_WRI | 1987-03-03 | 6:30 | spring | [11 empty] | 0.0259 | 0.0938 | 20 |  |  | AvgSRP&TP
70 | DHB_WRI | 1987-03-07 | 13:15 | spring | [11 empty] | 0 | 0.33885 | 44 |  |  | AvgSRP&TP
71 | DHB_WRI | 1987-03-07 | 15:15 | spring | [11 empty] | 0 | 0.6486 | 69 |  |  | AvgSRP&TP
72 | DHB_WRI | 1987-03-07 | 17:15 | spring | [11 empty] | 0 | 0.9138 | 98 |  |  | AvgSRP&TP
73 | DHB_WRI | 1987-03-07 | 19:15 | spring | [11 empty] | 0 | 1.1241 | 145 |  |  | AvgSRP&TP
74 | DHB_WRI | 1987-03-07 | 21:15 | spring | [11 empty] | 0 | 0.9017 | 102 |  |  | AvgSRP&TP
75 | DHB_WRI | 1987-03-07 | 23:15 | spring | [11 empty] | 0 | 0.6365 | 100 |  |  | AvgSRP&TP
76 | DHB_WRI | 1987-03-08 | 1:15 | spring | [11 empty] | 0 | 0.5824 | 61 |  |  | AvgSRP&TP
77 | DHB_WRI | 1987-03-08 | 3:15 | spring | [11 empty] | 0 | 0.373 | 65 |  |  | AvgSRP&TP
78 | DHB_WRI | 1987-03-08 | 5:15 | spring | [11 empty] | 0 | 0.3179 | 59 |  |  | AvgSRP&TP
79 | DHB_WRI | 1987-03-08 | 7:15 | spring | [11 empty] | 0 | 0.2527 | 57 |  |  | AvgSRP&TP
80 | DHB_WRI | 1987-03-08 | 9:15 | spring | [11 empty] | 0 | 0.2257 | 49 |  |  | AvgSRP&TP
81 | DHB_WRI | 1987-03-08 | 11:15 | spring | [11 empty] | 0 | 0.2311 | 54 |  |  | AvgSRP&TP
82 | DHB_WRI | 1987-03-08 | 15:30 | spring | [11 empty] | 0 | 0.31285 | 45 |  |  | AvgSRP&TP
83 | DHB_WRI | 1987-03-08 | 17:30 | spring | [11 empty] | 0 | 0.5568 | 82 |  |  | AvgSRP&TP
84 | DHB_WRI | 1987-03-08 | 19:30 | spring | [11 empty] | 0 | 0.6047 | 78 |  |  | AvgSRP&TP
85 | DHB_WRI | 1987-04-04 | 14:00 | spring | [11 empty] | 0 | 0.5026 | 69 |  |  | AvgSRP&TP
86 | DHB_WRI | 1987-04-04 | 17:00 | spring | [11 empty] | 0 | 0.4079 | 94 |  |  | AvgSRP&TP
87 | DHB_WRI | 1987-04-04 | 21:30 | spring | [11 empty] | 0 | 0.264 | 65 |  |  | AvgSRP&TP
88 | DHB_WRI | 1987-04-05 | 11:00 | spring | [11 empty] | 0 | 0.4817 | 23 |  |  | AvgSRP&TP
89 | DHB_WRI | 1987-04-05 | 15:30 | spring | [11 empty] | 0 | 0.059 | 8 |  |  | AvgSRP&TP
90 | DHB_WRI | 1987-04-05 | 20:30 | spring | [11 empty] | 0 | 0.0475 | 8 |  |  | AvgSRP&TP
91 | DHB_WRI | 1987-04-06 | 10:00 | spring | [11 empty] | 0 | 0.0353 | 3 |  |  | AvgSRP&TP
92 | DHB_WRI | 1987-06-03 | 14:30 | summer | [11 empty] | 0.02755 | 0.0604 | 3 |  |  | AvgSRP&TP
93 | DHB_WRI | 1987-06-03 | 16:30 | summer | [11 empty] | 0.0273 | 0.0602 | 2 |  |  | AvgSRP&TP
94 | DHB_WRI | 1987-06-03 | 18:30 | summer | [11 empty] | 0.0284 | 0.0644 | 3 |  |  | AvgSRP&TP
95 | DHB_WRI | 1987-06-03 | 20:30 | summer | [11 empty] | 0.0181 | 0.0637 | 2 |  |  | AvgSRP&TP
96 | DHB_WRI | 1987-06-03 | 22:30 | summer | [11 empty] | 0.02205 | 0.08435 | 2 |  |  | AvgSRP&TP
97 | DHB_WRI | 1987-06-04 | 0:30 | summer | [11 empty] | 0.0237 | 0.0842 | 17 |  |  | AvgSRP&TP
98 | DHB_WRI | 1987-06-04 | 2:30 | summer | [11 empty] | 0.025 | 0.0771 | 2 |  |  | AvgSRP&TP
99 | DHB_WRI | 1987-06-04 | 4:30 | summer | [11 empty] | 0.0272 | 0.0769 | 22 |  |  | AvgSRP&TP
100 | DHB_WRI | 1987-06-04 | 6:30 | summer | [11 empty] | 0.02795 | 0.07825 | 18 |  |  | AvgSRP&TP
101 | DHB_WRI | 1987-06-04 | 8:30 | summer | [11 empty] | 0.0291 | 0.0819 | 3 |  |  | AvgSRP&TP
102 | DHB_WRI | 1987-06-04 | 10:30 | summer | [11 empty] | 0.028 | 0.0763 | 2 |  |  | AvgSRP&TP
103 | DHB_WRI | 1987-06-22 | 8:30 | summer | [11 empty] | 0.00245 | 0.0853 | 15 |  |  | AvgSRP&TP
104 | DHB_WRI | 1987-06-22 | 10:30 | summer | [11 empty] | 0.0013 | 0.2968 | 19 |  |  | AvgSRP&TP
105 | DHB_WRI | 1987-06-22 | 12:30 | summer | [11 empty] | 0.00665 | 0.261 | 55 |  |  | AvgSRP&TP
106 | DHB_WRI | 1987-06-22 | 14:30 | summer | [11 empty] | 0.0048 | 0.1407 | 20 |  |  | AvgSRP&TP
107 | DHB_WRI | 1987-06-22 | 16:30 | summer | [11 empty] | 0.00655 | 0.15405 | 31 |  |  | AvgSRP&TP
108 | DHB_WRI | 1987-06-22 | 18:30 | summer | [11 empty] | 0.00815 | 0.43365 | 34 |  |  | AvgSRP&TP
109 | DHB_WRI | 1987-06-22 | 20:30 | summer | [11 empty] | 0.0459 | 0.9127 | 73 |  |  | AvgSRP&TP
110 | DHB_WRI | 1987-06-22 | 22:30 | summer | [11 empty] | 0.02135 | 0.68815 | 52 |  |  | AvgSRP&TP
111 | DHB_WRI | 1987-06-23 | 0:30 | summer | [11 empty] | 0.01075 | 0.6613 | 38 |  |  | AvgSRP&TP
112 | DHB_WRI | 1987-06-23 | 2:30 | summer | [11 empty] | 0.0113 | 0.43605 | 40 |  |  | AvgSRP&TP
113 | DHB_WRI | 1987-06-23 | 4:30 | summer | [11 empty] | 0.01415 | 0.42265 | 59 |  |  | AvgSRP&TP
114 | DHB_WRI | 1987-06-23 | 6:30 | summer | [11 empty] | 0.01615 | 0.2555 | 24 |  |  | AvgSRP&TP
115 | DHB_WRI | 1987-06-23 | 8:30 | summer | [11 empty] | 0.01355 | 0.18675 | 47 |  |  | AvgSRP&TP
116 | DHB_WRI | 1987-06-23 | 10:30 | summer | [11 empty] | 0.0098 | 0.1565 | 22 |  |  | AvgSRP&TP
117 | DHB_WRI | 1987-06-23 | 12:30 | summer | [11 empty] | 0.0073 | 0.1142 | 13 |  |  | AvgSRP&TP
118 | DHB_WRI | 1987-06-23 | 14:30 | summer | [11 empty] | 0.00775 | 0.1018 | 3 |  |  | AvgSRP&TP
119 | DHB_WRI | 1987-06-23 | 16:30 | summer | [11 empty] | 0.0081 | 0.0966 | 2 |  |  | AvgSRP&TP
120 | DHB_WRI | 1987-06-23 | 18:30 | summer | [11 empty] | 0.00325 | 0.09045 | 11 |  |  | AvgSRP&TP
121 | DHB_WRI | 1987-06-23 | 20:30 | summer | [11 empty] | 0.00275 | 0.08185 | 13 |  |  | AvgSRP&TP
122 | DHB_WRI | 1987-06-23 | 22:30 | summer | [11 empty] | 0.00375 | 0.0815 | 7 |  |  | AvgSRP&TP
123 | DHB_WRI | 1987-06-24 | 24:30 | summer | [11 empty] | 0.0054 | 0.0794 | 22 |  |  | AvgSRP&TP
124 | DHB_WRI | 1987-06-24 | 2:30 | summer | [11 empty] | 0.00415 | 0.0794 | 5 |  |  | AvgSRP&TP
125 | DHB_WRI | 1987-06-24 | 4:30 | summer | [11 empty] | 0.00455 | 0.0898 | 5 |  |  | AvgSRP&TP
126 | DHB_WRI | 1987-06-24 | 6:30 | summer | [11 empty] | 0.00645 | 0.0676 | 5 |  |  | AvgSRP&TP
127 | DHB_WRI | 1987-07-02 | 14:00 | summer | [11 empty] | 0.00425 | 0.08165 | 21 |  |  | AvgSRP&TP
128 | DHB_WRI | 1987-07-02 | 16:00 | summer | [11 empty] | 0.00365 | 0.28795 | 58 |  |  | AvgSRP&TP
129 | DHB_WRI | 1987-07-02 | 18:00 | summer | [11 empty] | 0.0024 | 0.3877 | 38 |  |  | AvgSRP&TP
130 | DHB_WRI | 1987-07-02 | 20:00 | summer | [11 empty] | 0.00615 | 0.3669 | 35 |  |  | AvgSRP&TP
131 | DHB_WRI | 1987-07-02 | 22:00 | summer | [11 empty] | 0.01735 | 0.47445 | 49 |  |  | AvgSRP&TP
132 | DHB_WRI | 1987-07-03 | 24:00 | summer | [11 empty] | 0.0253 | 0.3636 | 41 |  |  | AvgSRP&TP
133 | DHB_WRI | 1987-07-03 | 2:00 | summer | [11 empty] | 0.00855 | 0.28495 | 44 |  |  | AvgSRP&TP
134 | DHB_WRI | 1987-07-03 | 4:00 | summer | [11 empty] | 0.0167 | 0.2231 | 28 |  |  | AvgSRP&TP
135 | DHB_WRI | 1987-07-03 | 6:00 | summer | [11 empty] | 0.0142 | 0.17205 | 27 |  |  | AvgSRP&TP
136 | DHB_WRI | 1987-07-03 | 8:00 | summer | [11 empty] | 0.0216 | 0.11795 | 19 |  |  | AvgSRP&TP
137 | DHB_WRI | 1987-07-03 | 10:00 | summer | [11 empty] | 0 | 1.0675 | 9 |  |  | AvgSRP&TP
138 | DHB_WRI | 1987-07-03 | 12:00 | summer | [11 empty] | 0.0423 | 0.06515 | 14 |  |  | AvgSRP&TP
139 | DHB_WRI | 1987-07-03 | 14:00 | summer | [11 empty] | 0.0109 | 0.0578 | 13 |  |  | AvgSRP&TP
140 | DHB_WRI | 1987-07-20 | 7:45 | summer | [11 empty] | 0.00215 | 0.04935 |  |  |  | AvgSRP&TP
141 | DHB_WRI | 1987-07-20 | 9:45 | summer | [11 empty] | 0.00115 | 0.50715 |  |  |  | AvgSRP&TP
142 | DHB_WRI | 1987-07-20 | 11:45 | summer | [11 empty] | 0.0012 | 0.09975 |  |  |  | AvgSRP&TP
143 | DHB_WRI | 1987-07-20 | 13:45 | summer | [11 empty] | 0.0049 | 0.13125 |  |  |  | AvgSRP&TP
144 | DHB_WRI | 1987-07-20 | 15:45 | summer | [11 empty] | 0.0037 | 0.0777 |  |  |  | AvgSRP&TP
145 | DHB_WRI | 1987-07-20 | 17:45 | summer | [11 empty] | 0.0087 | 0.0847 |  |  |  | AvgSRP&TP
146 | DHB_WRI | 1987-09-12 | 20:00 | autumn | [11 empty] | 0.00025 | 0.02005 |  |  |  | AvgSRP&TP
147 | DHB_WRI | 1987-09-12 | 22:00 | autumn | [11 empty] | 0.00025 | 0.0173 |  |  |  | AvgSRP&TP
148 | DHB_WRI | 1987-09-13 | 0:00 | autumn | [11 empty] | 0.0019 | 0.13625 |  |  |  | AvgSRP&TP
149 | DHB_WRI | 1987-09-13 | 2:00 | autumn | [11 empty] | 0.00385 | 0.1629 |  |  |  | AvgSRP&TP
150 | DHB_WRI | 1987-09-13 | 4:00 | autumn | [11 empty] | 0.01335 | 0.64415 | 91 |  |  | AvgSRP&TP
151 | DHB_WRI | 1987-09-13 | 6:00 | autumn | [11 empty] | 0.0368 | 0.4901 | 31 |  |  | AvgSRP&TP
152 | DHB_WRI | 1987-09-13 | 8:00 | autumn | [11 empty] | 0.09995 | 0.5517 | 47 |  |  | AvgSRP&TP
153 | DHB_WRI | 1987-09-13 | 10:00 | autumn | [11 empty] | 0.1159 | 0.52265 | 36 |  |  | AvgSRP&TP
154 | DHB_WRI | 1987-09-13 | 12:00 | autumn | [11 empty] | 0.10545 | 0.36245 |  |  |  | AvgSRP&TP
155 | DHB_WRI | 1987-09-13 | 14:00 | autumn | [11 empty] | 0.06095 | 0.2611 |  |  |  | AvgSRP&TP
156 | DHB_WRI | 1987-09-13 | 16:00 | autumn | [11 empty] | 0.0464 | 0.19855 |  |  |  | AvgSRP&TP
157 | DHB_WRI | 1987-09-13 | 18:00 | autumn | [11 empty] | 0.04645 | 0.1677 |  |  |  | AvgSRP&TP
158 | DHB_WRI | 1987-09-13 | 20:00 | autumn | [11 empty] | 0.0334 | 0.1294 |  |  |  | AvgSRP&TP
159 | DHB_WRI | 1987-09-13 | 22:00 | autumn | [11 empty] | 0.0242 | 0.11945 |  |  |  | AvgSRP&TP
160 | DHB_WRI | 1987-10-28 | 2:00 | autumn | [11 empty] | 0.0038 | 0.0263 | 5 |  |  | AvgSRP&TP
161 | DHB_WRI | 1987-10-28 | 4:00 | autumn | [11 empty] | 0.00495 | 0.0621 | 60 |  |  | AvgSRP&TP
162 | DHB_WRI | 1987-10-28 | 6:00 | autumn | [11 empty] | 0.0018 | 0.1521 | 121 |  |  | AvgSRP&TP
163 | DHB_WRI | 1987-10-28 | 8:00 | autumn | [11 empty] | 0.00495 | 0.23645 | 154 |  |  | AvgSRP&TP
164 | DHB_WRI | 1987-10-28 | 10:00 | autumn | [11 empty] | 0.006 | 0.198 | 125 |  |  | AvgSRP&TP
165 | DHB_WRI | 1987-10-28 | 12:00 | autumn | [11 empty] | 0.0057 | 0.13055 | 68 |  |  | AvgSRP&TP
166 | DHB_WRI | 1987-10-28 | 14:00 | autumn | [11 empty] | 0.00655 | 0.0961 | 40 |  |  | AvgSRP&TP
167 | DHB_WRI | 1987-10-28 | 16:00 | autumn | [11 empty] | 0.009 | 0.07555 | 42 |  |  | AvgSRP&TP
168 | DHB_WRI | 1987-10-28 | 18:00 | autumn | [11 empty] | 0.00765 | 0.07725 | 35 |  |  | AvgSRP&TP
169 | DHB_WRI | 1987-10-28 | 20:00 | autumn | [11 empty] | 0.00665 | 0.06815 | 34 |  |  | AvgSRP&TP
170 | DHB_WRI | 1987-10-28 | 22:00 | autumn | [11 empty] | 0.006 | 0.06635 | 25 |  |  | AvgSRP&TP
171 | DHB_WRI | 1987-10-29 | 0:00 | autumn | [11 empty] | 0.0059 | 0.057 | 31 |  |  | AvgSRP&TP
172 | DHB_WRI | 1987-10-29 | 2:00 | autumn | [11 empty] | 0 | 0.05295 | 16 |  |  | AvgSRP&TP
173 | DHB_WRI | 1987-10-29 | 4:00 | autumn | [11 empty] | 0 | 0.06715 | 17 |  |  | AvgSRP&TP
174 | DHB_WRI | 1987-10-29 | 6:00 | autumn | [11 empty] | 0 | 0.04855 | 9 |  |  | AvgSRP&TP
175 | DHB_WRI | 1987-10-29 | 8:00 | autumn | [11 empty] | 0 | 0.0442 | 15 |  |  | AvgSRP&TP
176 | DHB_WRI | 1987-10-29 | 10:00 | autumn | [11 empty] | 0 | 0.0361 | 14 |  |  | AvgSRP&TP
177 | DHB_WRI | 1987-10-29 | 12:00 | autumn | [11 empty] | 0 | 0.0324 | 16 |  |  | AvgSRP&TP
178 | DHB_WRI | 1987-11-29 | 18:00 | autumn | [11 empty] | 0.0042 | 0.08215 | 40 |  |  | AvgSRP&TP
179 | DHB_WRI | 1987-11-29 | 20:00 | autumn | [11 empty] | 0.0022 | 0.03 | 2 |  |  | AvgSRP&TP
180 | DHB_WRI | 1987-11-29 | 22:00 | autumn | [11 empty] | 0.0019 | 0.0479 | 35 |  |  | AvgSRP&TP
181 | DHB_WRI | 1987-11-30 | 24:00 | autumn | [11 empty] | 0.00135 | 0.114 | 86 |  |  | AvgSRP&TP
182 | DHB_WRI | 1987-11-30 | 2:00 | autumn | [11 empty] | 0.00435 | 0.1828 | 251 |  |  | AvgSRP&TP
183 | DHB_WRI | 1987-11-30 | 4:00 | autumn | [11 empty] | 0.0145 | 0.3905 | 251 |  |  | AvgSRP&TP
184 | DHB_WRI | 1987-11-30 | 6:00 | autumn | [11 empty] | 0.0098 | 0.4394 | 162 |  |  | AvgSRP&TP
185 | DHB_WRI | 1987-11-30 | 8:00 | autumn | [11 empty] | 0.00635 | 0.36185 | 400 |  |  | AvgSRP&TP
186 | DHB_WRI | 1987-11-30 | 10:00 | autumn | [11 empty] | 0.0063 | 0.29305 | 318 |  |  | AvgSRP&TP
187 | DHB_WRI | 1987-11-30 | 12:00 | autumn | [11 empty] | 0.0097 | 0.25325 | 226 |  |  | AvgSRP&TP
188 | DHB_WRI | 1987-11-30 | 14:00 | autumn | [11 empty] | 0.00935 | 0.1875 | 156 |  |  | AvgSRP&TP
189 | DHB_WRI | 1987-11-30 | 16:00 | autumn | [11 empty] | 0.00425 | 0.12815 | 50 |  |  | AvgSRP&TP
190 | DHB_WRI | 1987-11-30 | 18:00 | autumn | [11 empty] | 0.0055 | 0.1126 | 49 |  |  | AvgSRP&TP
191 | DHB_WRI | 1987-11-30 | 20:00 | autumn | [11 empty] | 0.0083 | 0.08705 | 65 |  |  | AvgSRP&TP
192 | DHB_WRI | 1987-11-30 | 22:00 | autumn | [11 empty] | 0.00565 | 0.0951 | 51 |  |  | AvgSRP&TP
193 | DHB_WRI | 1987-12-01 | 24:00 | winter | [11 empty] | 0.0057 | 0.0654 | 45 |  |  | AvgSRP&TP
194 | DHB_WRI | 1987-12-01 | 2:00 | winter | [11 empty] | 0.00905 | 0.0637 | 41 |  |  | AvgSRP&TP
195 | DHB_WRI | 1987-12-01 | 4:00 | winter | [11 empty] | 0.0097 | 0.05365 | 36 |  |  | AvgSRP&TP
196 | DHB_WRI | 1987-12-01 | 6:00 | winter | [11 empty] | 0.01055 | 0.0543 | 21 |  |  | AvgSRP&TP
197 | DHB_WRI | 1987-12-01 | 8:00 | winter | [11 empty] | 0.00925 | 0.05025 | 18 |  |  | AvgSRP&TP
198 | DHB_WRI | 1987-12-01 | 10:00 | winter | [11 empty] | 0.0085 | 0.04245 | 12 |  |  | AvgSRP&TP
199 | DHB_WRI | 1987-12-01 | 12:00 | winter | [11 empty] | 0.00815 | 0.03875 |  |  |  | AvgSRP&TP
200 | DHB_WRI | 1987-12-01 | 14:00 | winter | [11 empty] | 0.00715 | 0.02735 |  |  |  | AvgSRP&TP
201 | DHB_WRI | 1987-12-20 | 12:00 | winter | [11 empty] | 0.00265 | 0.08815 | 68 |  |  | AvgSRP&TP
202 | DHB_WRI | 1987-12-20 | 14:00 | winter | [11 empty] | 0.0197 | 0.2285 | 150 |  |  | AvgSRP&TP
203 | DHB_WRI | 1987-12-20 | 16:00 | winter | [11 empty] | 0.01885 | 0.27375 | 224 |  |  | AvgSRP&TP
204 | DHB_WRI | 1987-12-20 | 18:00 | winter | [11 empty] | 0.02615 | 0.3535 | 240 |  |  | AvgSRP&TP
205 | DHB_WRI | 1987-12-20 | 20:00 | winter | [11 empty] | 0.02135 | 0.25265 | 208 |  |  | AvgSRP&TP
206 | DHB_WRI | 1987-12-20 | 22:00 | winter | [11 empty] | 0.01915 | 0.2218 | 172 |  |  | AvgSRP&TP
207 | DHB_WRI | 1987-12-21 | 0:00 | winter | [11 empty] | 0.0161 | 0.18025 | 148 |  |  | AvgSRP&TP
208 | DHB_WRI | 1987-12-21 | 2:00 | winter | [11 empty] | 0.01385 | 0.1434 | 136 |  |  | AvgSRP&TP
209 | DHB_WRI | 1987-12-21 | 4:00 | winter | [11 empty] | 0.00545 | 0.11625 | 88 |  |  | AvgSRP&TP
210 | DHB_WRI | 1987-12-21 | 6:00 | winter | [11 empty] | 0.00535 | 0.10085 | 88 |  |  | AvgSRP&TP
211 | DHB_WRI | 1987-12-21 | 8:00 | winter | [11 empty] | 0.00365 | 0.064 | 94 |  |  | AvgSRP&TP
212 | DHB_WRI | 1987-12-21 | 10:00 | winter | [11 empty] | 0.0027 | 0.0787 | 82 |  |  | AvgSRP&TP
213 | DHB_WRI | 1987-12-21 | 12:00 | winter | [11 empty] | 0.0027 | 0.06065 | 56 |  |  | AvgSRP&TP
214 | DHB_WRI | 1987-12-21 | 14:00 | winter | [11 empty] | 0.00245 | 0.0556 | 42 |  |  | AvgSRP&TP
215 | DHB_WRI | 1987-12-21 | 16:00 | winter | [11 empty] | 0.0029 | 0.04255 | 34 |  |  | AvgSRP&TP
216 | DHB_WRI | 1987-12-21 | 18:00 | winter | [11 empty] | 0.00255 | 0.04555 | 34 |  |  | AvgSRP&TP
217 | DHB_WRI | 1987-12-21 | 20:00 | winter | [11 empty] | 0.00365 | 0.04895 | 36 |  |  | AvgSRP&TP
218 | DHB_WRI | 1987-12-21 | 22:00 | winter | [11 empty] | 0.0027 | 0.0409 | 28 |  |  | AvgSRP&TP
219 | DHB_WRI | 1987-12-22 | 24:00 | winter | [11 empty] | 0 | 0.0482 |  |  |  | AvgSRP&TP
220 | DHB_WRI | 1987-12-22 | 2:00 | winter | [11 empty] | 0.0025 | 0.03285 | 22 |  |  | AvgSRP&TP
221 | DHB_WRI | 1988-02-02 | 10:30 | winter | [11 empty] | 0.02265 | 0.2004 | 0 |  |  | AvgSRP&TP&TSS
222 | DHB_WRI | 1988-02-02 | 13:00 | winter | [11 empty] | 0.03155 | 0.193 | 121 |  |  | AvgSRP&TP&TSS
223 | DHB_WRI | 1988-03-09 | 11:30 | spring | [11 empty] | 0.00165 | 0.0427 | 35.5 |  |  | AvgSRP&TP&TSS
224 | DHB_WRI | 1988-03-09 | 13:30 | spring | [12 empty] | 0.05495 | 35.5 |  |  | AvgSRP&TP&TSS
225 | DHB_WRI | 1988-03-09 | 15:30 | spring | [11 empty] | 0.001 | 0.09055 | 93 |  |  | AvgSRP&TP&TSS
226 | DHB_WRI | 1988-03-09 | 17:30 | spring | [11 empty] | 0.0015 | 0.11375 | 121.5 |  |  | AvgSRP&TP&TSS
227 | DHB_WRI | 1988-03-09 | 19:30 | spring | [11 empty] | 0.0025 | 0.15985 | 228 |  |  | AvgSRP&TP&TSS
228 | DHB_WRI | 1988-03-09 | 21:30 | spring | [11 empty] | 0.00385 | 0.1315 | 296.5 |  |  | AvgSRP&TP&TSS
229 | DHB_WRI | 1988-03-09 | 23:30 | spring | [11 empty] | 0.00265 | 0.1093 | 438 |  |  | AvgSRP&TP&TSS
230 | DHB_WRI | 1988-03-10 | 1:30 | spring | [11 empty] | 0.00205 | 0.11885 | 391.5 |  |  | AvgSRP&TP&TSS
231 | DHB_WRI | 1988-03-10 | 3:30 | spring | [11 empty] | 0.0024 | 0.0932 | 327.5 |  |  | AvgSRP&TP&TSS
232 | DHB_WRI | 1988-03-10 | 5:30 | spring | [11 empty] | 0.00185 | 0.14175 | 294 |  |  | AvgSRP&TP&TSS
233 | DHB_WRI | 1988-03-10 | 7:30 | spring | [11 empty] | 0.00175 | 0.12805 | 192 |  |  | AvgSRP&TP&TSS
234 | DHB_WRI | 1988-03-10 | 9:30 | spring | [11 empty] | 0.0022 | 0.07375 | 141.5 |  |  | AvgSRP&TP&TSS
235 | DHB_WRI | 1988-03-10 | 11:30 | spring | [11 empty] | 0.002 | 0.1288 | 94 |  |  | AvgSRP&TP&TSS
236 | DHB_WRI | 1988-03-10 | 13:30 | spring | [11 empty] | 0.00135 | 0.08605 | 76 |  |  | AvgSRP&TP&TSS
237 | DHB_WRI | 1988-03-10 | 15:30 | spring | [11 empty] | 0.0011 | 0.08335 | 58.5 |  |  | AvgSRP&TP&TSS
238 | DHB_WRI | 1988-03-10 | 17:30 | spring | [11 empty] | 0.0016 | 0.06215 | 58.5 |  |  | AvgSRP&TP&TSS
239 | DHB_WRI | 1988-03-10 | 19:30 | spring | [11 empty] | 0.0015 | 0.0647 | 56 |  |  | AvgSRP&TP&TSS
240 | DHB_WRI | 1988-03-10 | 21:30 | spring | [11 empty] | 0.00145 | 0.0647 | 52.5 |  |  | AvgSRP&TP&TSS
241 | DHB_WRI | 1988-03-10 | 23:30 | spring | [11 empty] | 0.0013 | 0.0582 | 47 |  |  | AvgSRP&TP&TSS
242 | DHB_WRI | 1988-03-11 | 1:30 | spring | [11 empty] | 0.00055 | 0.03475 | 40 |  |  | AvgSRP&TP&TSS
243 | DHB_WRI | 1988-03-11 | 3:30 | spring | [11 empty] | 0.0007 | 0.0456 | 52 |  |  | AvgSRP&TP&TSS
244 | DHB_WRI | 1988-03-24 | 20:00 | spring | [11 empty] | 0 | 0.05595 | 51 |  |  | AvgSRP&TP&TSS
245 | DHB_WRI | 1988-03-24 | 22:00 | spring | [11 empty] | 0 | 0.1313 | 89.5 |  |  | AvgSRP&TP&TSS
246 | DHB_WRI | 1988-03-25 | 0:00 | spring | [11 empty] | 0 | 0.1194 | 131 |  |  | AvgSRP&TP&TSS
247 | DHB_WRI | 1988-03-25 | 2:00 | spring | [11 empty] | 0 | 0.1296 | 139 |  |  | AvgSRP&TP&TSS
248 | DHB_WRI | 1988-03-25 | 4:00 | spring | [11 empty] | 0 | 0.13 | 197.5 |  |  | AvgSRP&TP&TSS
249 | DHB_WRI | 1988-03-25 | 6:00 | spring | [11 empty] | 0 | 0.1105 | 172.5 |  |  | AvgSRP&TP&TSS
250 | DHB_WRI | 1988-03-25 | 8:00 | spring | [11 empty] | 0 | 0.0894 | 84.5 |  |  | AvgSRP&TP&TSS
251 | DHB_WRI | 1988-03-25 | 10:00 | spring | [11 empty] | 0 | 0.0529 | 80.5 |  |  | AvgSRP&TP&TSS
252 | DHB_WRI | 1988-03-25 | 12:00 | spring | [11 empty] | 0 | 0.0573 | 53.5 |  |  | AvgSRP&TP&TSS
253 | DHB_WRI | 1988-03-25 | 14:00 | spring | [11 empty] | 0 | 0.0498 | 75 |  |  | AvgSRP&TP&TSS
254 | DHB_WRI | 1988-03-25 | 16:00 | spring | [11 empty] | 0 | 0.0713 | 98.5 |  |  | AvgSRP&TP&TSS
255 | DHB_WRI | 1988-03-25 | 18:00 | spring | [11 empty] | 0 | 0.1286 | 155 |  |  | AvgSRP&TP&TSS
256 | DHB_WRI | 1988-03-25 | 20:00 | spring | [11 empty] | 0 | 0.1661 | 225 |  |  | AvgSRP&TP&TSS
257 | DHB_WRI | 1988-03-25 | 22:00 | spring | [11 empty] | 0 | 0.615 | 397 |  |  | AvgSRP&TP&TSS
258 | DHB_WRI | 1988-03-26 | 0:00 | spring | [11 empty] | 0 | 0.4871 | 892 |  |  | AvgSRP&TP&TSS
259 | DHB_WRI | 1988-03-26 | 10:00 | spring | [11 empty] | 0 | 0.72995 | 840 |  |  | AvgSRP&TP&TSS
260 | DHB_WRI | 1988-03-26 | 13:00 | spring | [11 empty] | 0.0185 | 0.47345 | 659 |  |  | AvgSRP&TP&TSS
261 | DHB_WRI | 1988-03-26 | 15:00 | spring | [11 empty] | 0.0081 | 0.41125 | 518 |  |  | AvgSRP&TP&TSS
262 | DHB_WRI | 1988-03-26 | 17:00 | spring | [11 empty] | 0.00615 | 0.278 | 319 |  |  | AvgSRP&TP&TSS
263 | DHB_WRI | 1988-03-26 | 19:00 | spring | [11 empty] | 0.00545 | 0.2506 | 261 |  |  | AvgSRP&TP&TSS
264 | DHB_WRI | 1988-03-26 | 21:00 | spring | [11 empty] | 0.00535 | 0.2283 | 287 |  |  | AvgSRP&TP&TSS
265 | DHB_WRI | 1988-03-26 | 23:00 | spring | [11 empty] | 0.00475 | 0.19275 | 212 |  |  | AvgSRP&TP&TSS
266 | DHB_WRI | 1988-03-27 | 1:00 | spring | [11 empty] | 0.00475 | 0.1762 | 241 |  |  | AvgSRP&TP&TSS
267 | DHB_WRI | 1988-03-27 | 3:00 | spring | [11 empty] | 0.0046 | 0.17115 | 218 |  |  | AvgSRP&TP&TSS
268 | DHB_WRI | 1988-03-27 | 5:00 | spring | [11 empty] | 0.012 | 0.1566 | 164 |  |  | AvgSRP&TP&TSS
269 | DHB_WRI | 1988-03-27 | 7:00 | spring | [11 empty] | 0.009 | 0.15865 | 168 |  |  | AvgSRP&TP&TSS
270 | DHB_WRI | 1988-03-27 | 9:00 | spring | [11 empty] | 0.0072 | 0.15725 | 168 |  |  | AvgSRP&TP&TSS
271 | DHB_WRI | 1988-03-27 | 11:00 | spring | [11 empty] | 0.00635 | 0.13055 | 138 |  |  | AvgSRP&TP&TSS
272 | DHB_WRI | 1988-03-27 | 13:00 | spring | [11 empty] | 0.0081 | 0.1089 | 110 |  |  | AvgSRP&TP&TSS
273 | DHB_WRI | 1988-03-27 | 15:00 | spring | [11 empty] | 0.00665 | 0.1052 | 98 |  |  | AvgSRP&TP&TSS
274 | DHB_WRI | 1988-03-27 | 17:00 | spring | [11 empty] | 0.00635 | 0.0906 | 86 |  |  | AvgSRP&TP&TSS
275 | DHB_WRI | 1988-04-04 | 0:00 | spring | [11 empty] | 0.00185 | 0.09085 | 847.15 |  |  | AvgSRP&TP&TSS
276 | DHB_WRI | 1988-04-04 | 2:00 | spring | [11 empty] | 0.0028 | 0.08385 | 862.4 |  |  | AvgSRP&TP&TSS
277 | DHB_WRI | 1988-04-04 | 4:00 | spring | [11 empty] | 0.00555 | 0.13075 | 130.5 |  |  | AvgSRP&TP&TSS
278 | DHB_WRI | 1988-04-04 | 6:00 | spring | [11 empty] | 0.0232 | 0.3621 | 935.4 |  |  | AvgSRP&TP&TSS
279 | DHB_WRI | 1988-04-04 | 8:00 | spring | [11 empty] | 0.0067 | 0.41275 | 912.6 |  |  | AvgSRP&TP&TSS
280 | DHB_WRI | 1988-04-04 | 10:00 | spring | [11 empty] | 0.0141 | 0.4704 | 769.6 |  |  | AvgSRP&TP&TSS
281 | DHB_WRI | 1988-04-04 | 12:00 | spring | [11 empty] | 0.01025 | 0.3175 | 106.25 |  |  | AvgSRP&TP&TSS
282 | DHB_WRI | 1988-04-04 | 14:00 | spring | [11 empty] | 0 | 0.2243 | 0 |  |  | AvgSRP&TP&TSS
283 | DHB_WRI | 1988-04-04 | 16:00 | spring | [11 empty] | 0 | 0.1801 | 0 |  |  | AvgSRP&TP&TSS
284 | DHB_WRI | 1988-04-04 | 18:00 | spring | [11 empty] | 0 | 0.1361 | 80.6 |  |  | AvgSRP&TP&TSS
285 | DHB_WRI | 1988-04-04 | 20:00 | spring | [11 empty] | 0 | 0.1234 | 0 |  |  | AvgSRP&TP&TSS
286 | DHB_WRI | 1988-04-04 | 22:00 | spring | [11 empty] | 0 | 0.09185 | 174.8 |  |  | AvgSRP&TP&TSS
287 | DHB_WRI | 1988-04-05 | 0:00 | spring | [11 empty] | 0 | 0.0902 | 717.7 |  |  | AvgSRP&TP&TSS
288 | DHB_WRI | 1988-04-05 | 2:00 | spring | [11 empty] | 0 | 0.07367 | 211.85 |  |  | AvgSRP&TP&TSS
289 | DHB_WRI | 1988-04-05 | 4:00 | spring | [11 empty] | 0 | 0.07475 | 63.7 |  |  | AvgSRP&TP&TSS
290 | DHB_WRI | 1988-04-05 | 6:00 | spring | [11 empty] | 0 | 0.06675 | 0 |  |  | AvgSRP&TP&TSS
291 | DHB_WRI | 1988-04-05 | 8:00 | spring | [11 empty] | 0 | 0.06105 | 32.95 |  |  | AvgSRP&TP&TSS
292 | DHB_WRI | 1988-04-05 | 10:00 | spring | [11 empty] | 0 | 0.04995 | 49.2 |  |  | AvgSRP&TP&TSS
293 | DHB_WRI | 1988-04-05 | 12:00 | spring | [11 empty] | 0 | 0.05095 | 0 |  |  | AvgSRP&TP&TSS
294 | DHB_WRI | 1988-05-16 | 21:00 | spring | [11 empty] | 0.00315 | 0.24955 | 186 |  |  | AvgSRP&TP&TSS
295 | DHB_WRI | 1988-05-16 | 23:00 | spring | [11 empty] | 0.0061 | 0.4928 | 334 |  |  | AvgSRP&TP&TSS
296 | DHB_WRI | 1988-05-17 | 1:00 | spring | [11 empty] | 0.01115 | 0 | 752 |  |  | AvgSRP&TP&TSS
297 | DHB_WRI | 1988-05-17 | 3:00 | spring | [11 empty] | 0.00515 | 0 | 882 |  |  | AvgSRP&TP&TSS
298 | DHB_WRI | 1988-05-17 | 5:00 | spring | [11 empty] | 0.0025 | 0 | 674 |  |  | AvgSRP&TP&TSS
299 | DHB_WRI | 1988-05-17 | 7:00 | spring | [11 empty] | 0.0024 | 0.1383 | 5 |  |  | AvgSRP&TP&TSS
300 | DHB_WRI | 1988-05-17 | 9:00 | spring | [11 empty] | 0.00235 | 0.1474 | 36 |  |  | AvgSRP&TP&TSS
301 | DHB_WRI | 1988-05-17 | 11:00 | spring | [11 empty] | 0.0033 | 0.12285 | 27 |  |  | AvgSRP&TP&TSS
302 | DHB_WRI | 1988-05-17 | 13:00 | spring | [11 empty] | 0.0033 | 0.1141 | 4.5 |  |  | AvgSRP&TP&TSS
303 | DHB_WRI | 1988-05-17 | 15:00 | spring | [11 empty] | 0.00205 | 0.06635 | 3 |  |  | AvgSRP&TP&TSS
304 | DHB_WRI | 1988-05-17 | 17:00 | spring | [11 empty] | 0.002 | 0.0569 | 1.5 |  |  | AvgSRP&TP&TSS
305 | DHB_WRI | 1988-05-17 | 19:00 | spring | [11 empty] | 0.00145 | 0.0583 | 3 |  |  | AvgSRP&TP&TSS
306 | DHB_WRI | 1988-05-19 | 20:00 | spring | [11 empty] | 0.006 | 0.0711 | 55.5 |  |  | AvgSRP&TP&TSS
307 | DHB_WRI | 1988-05-19 | 22:00 | spring | [11 empty] | 0.0181 | 0.12985 | 90.5 |  |  | AvgSRP&TP&TSS
308 | DHB_WRI | 1988-05-20 | 24:00 | spring | [11 empty] | 0.02405 | 0.21195 | 162 |  |  | AvgSRP&TP&TSS
309 | DHB_WRI | 1988-05-20 | 2:00 | spring | [11 empty] | 0.0353 | 0.35145 | 254.5 |  |  | AvgSRP&TP&TSS
310 | DHB_WRI | 1988-05-20 | 4:00 | spring | [11 empty] | 0.0213 | 0.33635 | 277.5 |  |  | AvgSRP&TP&TSS
311 | DHB_WRI | 1988-05-20 | 6:00 | spring | [11 empty] | 0.0301 | 0.39955 | 321 |  |  | AvgSRP&TP&TSS
312 | DHB_WRI | 1988-05-20 | 8:00 | spring | [11 empty] | 0.0566 | 0.81735 | 653 |  |  | AvgSRP&TP&TSS
313 | DHB_WRI | 1988-05-20 | 10:00 | spring | [11 empty] | 0.0239 | 0.6088 | 556 |  |  | AvgSRP&TP&TSS
314 | DHB_WRI | 1988-05-20 | 12:00 | spring | [11 empty] | 0.02065 | 0.6871 | 404 |  |  | AvgSRP&TP&TSS
315 | DHB_WRI | 1988-05-20 | 14:00 | spring | [11 empty] | 0.0195 | 0.4349 | 284.5 |  |  | AvgSRP&TP&TSS
316 | DHB_WRI | 1988-05-20 | 16:00 | spring | [11 empty] | 0.0065 | 0 | 170.5 |  |  | AvgSRP&TP&TSS
317 | DHB_WRI | 1988-05-20 | 18:00 | spring | [11 empty] | 0.01055 | 0.4723 | 543 |  |  | AvgSRP&TP&TSS
318 | DHB_WRI | 1988-05-20 | 20:00 | spring | [11 empty] | 0.0068 | 0.212 | 189 |  |  | AvgSRP&TP&TSS
319 | DHB_WRI | 1988-05-20 | 22:00 | spring | [11 empty] | 0.0071 | 0.13255 | 158.5 |  |  | AvgSRP&TP&TSS
320 | DHB_WRI | 1988-05-21 | 24:00 | spring | [11 empty] | 0.0048 | 0.12775 | 163.5 |  |  | AvgSRP&TP&TSS
321 | DHB_WRI | 1988-05-21 | 2:00 | spring | [11 empty] | 0.0031 | 0.13595 | 153.75 |  |  | AvgSRP&TP&TSS
322 | DHB_WRI | 1988-05-21 | 4:00 | spring | [11 empty] | 0.00325 | 0.214 | 181.5 |  |  | AvgSRP&TP&TSS
323 | DHB_WRI | 1988-05-21 | 6:00 | spring | [11 empty] | 0.00265 | 0.1911 | 168.25 |  |  | AvgSRP&TP&TSS
324 | DHB_WRI | 1988-05-21 | 8:00 | spring | [11 empty] | 0.00265 | 0.13185 | 119.5 |  |  | AvgSRP&TP&TSS
325 | DHB_WRI | 1988-05-21 | 10:00 | spring | [11 empty] | 0.0021 | 0.0983 | 130.75 |  |  | AvgSRP&TP&TSS
326 | DHB_WRI | 1988-05-21 | 12:00 | spring | [11 empty] | 0.0018 | 0.08185 | 126 |  |  | AvgSRP&TP&TSS
327 | DHB_WRI | 1988-07-21 | 10:30 | summer | [11 empty] | 0 | 0.95715 | 1048 |  |  | AvgSRP&TP&TSS
328 | DHB_WRI | 1988-07-21 | 12:30 | summer | [11 empty] | 0 | 1.3535 | 978 |  |  | AvgSRP&TP&TSS
329 | DHB_WRI | 1988-07-21 | 14:30 | summer | [11 empty] | 0 | 0.74945 | 718 |  |  | AvgSRP&TP&TSS
330 | DHB_WRI | 1988-07-21 | 16:30 | summer | [11 empty] | 0 | 0.2077 | 474 |  |  | AvgSRP&TP&TSS
331 | DHB_WRI | 1988-07-21 | 18:30 | summer | [11 empty] | 0 | 0.55395 | 367 |  |  | AvgSRP&TP&TSS
332 | DHB_WRI | 1988-07-21 | 20:30 | summer | [11 empty] | 0 | 0.56625 | 212.5 |  |  | AvgSRP&TP&TSS
333 | DHB_WRI | 1988-07-21 | 22:30 | summer | [11 empty] | 0 | 0.2647 | 53.5 |  |  | AvgSRP&TP&TSS
334 | DHB_WRI | 1988-07-22 | 0:30 | summer | [11 empty] | 0 | 0.233 | 40 |  |  | AvgSRP&TP&TSS
335 | DHB_WRI | 1988-07-22 | 4:30 | summer | [11 empty] | 0 | 0.1569 | 67 |  |  | AvgSRP&TP&TSS
336 | DHB_WRI | 1988-07-22 | 6:30 | summer | [11 empty] | 0 | 0.1262 | 56 |  |  | AvgSRP&TP&TSS
337 | DHB_WRI | 1988-07-24 | 20:30 | summer | [11 empty] | 0 | 0.1255 | 159 |  |  | AvgSRP&TP&TSS
338 | DHB_WRI | 1988-07-24 | 22:30 | summer | [11 empty] | 0 | 0.09085 | 35 |  |  | AvgSRP&TP&TSS
339 | DHB_WRI | 1988-07-25 | 0:30 | summer | [11 empty] | 0 | 0.06275 | 23 |  |  | AvgSRP&TP&TSS
340 | DHB_WRI | 1988-07-25 | 2:30 | summer | [11 empty] | 0 | 0.06565 | 33.5 |  |  | AvgSRP&TP&TSS
341 | DHB_WRI | 1988-07-25 | 4:30 | summer | [11 empty] | 0 | 0.05915 | 47 |  |  | AvgSRP&TP&TSS
342 | DHB_WRI | 1988-07-25 | 6:30 | summer | [11 empty] | 0 | 0.03065 | 42 |  |  | AvgSRP&TP&TSS
343 | DHB_WRI | 1988-07-25 | 8:30 | summer | [11 empty] | 0 | 0.03245 | 5 |  |  | AvgSRP&TP&TSS
344 | DHB_WRI | 1988-07-26 | 12:00 | summer | [11 empty] | 0 | 0.06745 | 23.5 |  |  | AvgSRP&TP&TSS
345 | DHB_WRI | 1988-10-22 | 13:00 | autumn | 28.02 | [10 empty] | 0.00185 | 0.1024 | 122 | 81.2485 | 96799.9655 | AvgSRP&TP&TSS
346 | DHB_WRI | 1988-10-22 | 15:00 | autumn | 36.87 | [10 empty] | 0.00585 | 0.1358 | 103 | 141.7817 | 107536.9224 | AvgSRP&TP&TSS
347 | DHB_WRI | 1988-10-22 | 17:00 | autumn | 40.09 | [10 empty] | 0.08165 | 0.27325 | 200 | 310.2012 | 227045.706 | AvgSRP&TP&TSS
348 | DHB_WRI | 1988-10-22 | 19:00 | autumn | 40.09 | [10 empty] | 0.00485 | 0.158 | 162 | 179.3661 | 183907.0219 | AvgSRP&TP&TSS
349 | DHB_WRI | 1988-10-22 | 21:00 | autumn | 40.09 | [10 empty] | 0.0587 | 0.1327 | 53 | 150.6448 | 60167.1121 | AvgSRP&TP&TSS
350 | DHB_WRI | 1988-10-22 | 23:00 | autumn | 40.09 | [10 empty] | 0.01445 | 0.16385 | 77.5 | 186.0072 | 87980.2111 | AvgSRP&TP&TSS
351 | DHB_WRI | 1988-10-23 | 1:00 | autumn | 40.09 | [10 empty] | 0.055 | 0.23265 | 46 | 264.1109 | 52220.5124 | AvgSRP&TP&TSS
352 | DHB_WRI | 1988-10-23 | 3:00 | autumn | 38.48 | [10 empty] | 0.0447 | 0.1505 | 37.5 | 163.9905 | 40861.431 | AvgSRP&TP&TSS
353 | DHB_WRI | 1988-10-23 | 5:00 | autumn | 36.87 | [10 empty] | 0.02405 | 0.1068 | 19.5 | 111.5043 | 20358.9319 | AvgSRP&TP&TSS
354 | DHB_WRI | 1988-10-23 | 7:00 | autumn | 34.45 | [10 empty] | 0.01955 | 0.0866 | 10 | 84.4801 | 9755.2065 | AvgSRP&TP&TSS
355 | DHB_WRI | 1988-10-23 | 9:00 | autumn | 33.65 | [10 empty] | 0.0172 | 0.08275 | 3 | 78.8497 | 2858.6011 | AvgSRP&TP&TSS
356 | DHB_WRI | 1988-10-23 | 11:00 | autumn | 32.85 | [10 empty] | 0.01435 | 0.0631 | 4 | 58.6965 | 3720.8538 | AvgSRP&TP&TSS
357 | DHB_WRI | 1988-10-23 | 13:00 | autumn | 32.04 | [10 empty] | 0.0112 | 0.0556 | 3 | 50.4446 | 2721.83 | AvgSRP&TP&TSS
358 | DHB_WRI | 1988-10-23 | 15:00 | autumn | 30.43 | [10 empty] | 0.0098 | 0.049 | 3.5 | 42.2226 | 3015.9021 | AvgSRP&TP&TSS
359 | DHB_WRI | 1988-10-23 | 17:00 | autumn | 29.63 | [10 empty] | 0.00385 | 0.03375 | 1 | 28.3174 | 839.0327 | AvgSRP&TP&TSS
360 | DHB_WRI | 1988-10-23 | 19:00 | autumn | 30.43 | [10 empty] | 0.00595 | 0.04755 | 4.75 | 40.9732 | 4093.01 | AvgSRP&TP&TSS
361 | DHB_WRI | 1988-10-23 | 21:00 | autumn | 31.24 | [10 empty] | 0.00445 | 0.0414 | 13.75 | 36.6234 | 12163.5673 | AvgSRP&TP&TSS
362 | DHB_WRI | 1988-10-23 | 23:00 | autumn | 33.65 | [10 empty] | 0.0038 | 0.04715 | 17.75 | 44.9277 | 16913.3901 | AvgSRP&TP&TSS
363 | DHB_WRI | 1988-10-24 | 1:00 | autumn | 34.45 | [10 empty] | 0.0025 | 0.0379 | 16 | 36.9722 | 15608.3304 | AvgSRP&TP&TSS
364 | DHB_WRI | 1988-10-24 | 3:00 | autumn | 34.45 | [10 empty] | 0.00245 | 0.0388 | 12.25 | 37.8502 | 11950.128 | AvgSRP&TP&TSS
365 | DHB_WRI | 1988-10-24 | 5:00 | autumn | 34.45 | [10 empty] | 0.00165 | 0.0346 | 15 | 33.753 | 14632.8098 | AvgSRP&TP&TSS
366 | DHB_WRI | 1988-10-24 | 18:00 | autumn | 47.33 | [10 empty] | 0.00025 | 0.1077 | 161.5 | 144.3442 | 216449.343 | AvgSRP&TP&TSS
367 | DHB_WRI | 1988-10-24 | 20:00 | autumn | 45.72 | [10 empty] | 0.0007 | 0.07075 | 79.5 | 91.5967 | 102924.9326 | AvgSRP&TP&TSS
368 | DHB_WRI | 1988-10-24 | 22:00 | autumn | 43.31 | [10 empty] | 0.0008 | 0.05035 | 42 | 61.7497 | 51509.1893 | AvgSRP&TP&TSS
369 | DHB_WRI | 1988-10-25 | 0:00 | autumn | 41.7 | [10 empty] | 0 | 0.0402 | 35.5 | 47.4689 | 41919.071 | AvgSRP&TP&TSS
370 | DHB_WRI | 1988-10-25 | 2:00 | autumn | 39.28 | [10 empty] | 0.00015 | 0.03315 | 33 | 36.8725 | 36705.6281 | AvgSRP&TP&TSS
371 | DHB_WRI | 1988-10-25 | 4:00 | autumn | 37.67 | [10 empty] | 0.0001 | 0.0288 | 22 | 30.721 | 23467.4306 | AvgSRP&TP&TSS
372 | DHB_WRI | 1988-10-25 | 6:00 | autumn | 36.06 | [10 empty] | 0 | 0.0282 | 25.5 | 28.7953 | 26038.331 | AvgSRP&TP&TSS
373 | DHB_WRI | 1988-10-25 | 8:00 | autumn | 34.45 | [10 empty] | 0.0006 | 0.0261 | 33.5 | 25.4611 | 32679.9418 | AvgSRP&TP&TSS
374 | DHB_WRI | 1988-10-25 | 10:00 | autumn | 32.85 | [10 empty] | 0.00055 | 0.01885 | 23 | 17.5345 | 21394.9094 | AvgSRP&TP&TSS
375 | DHB_WRI | 1988-10-25 | 12:00 | autumn | 32.04 | [10 empty] | 0 | 0.02155 | 20.75 | 19.5518 | 18825.9911 | AvgSRP&TP&TSS
376 | DHB_WRI | 1988-10-25 | 14:00 | autumn | 31.24 | [10 empty] | 0.0001 | 0.0228 | 19.5 | 20.1694 | 17250.1501 | AvgSRP&TP&TSS
377 | DHB_WRI | 1988-10-25 | 16:00 | autumn | 29.63 | [10 empty] | 0 | 0.02155 | 15.5 | 18.0812 | 13005.007 | AvgSRP&TP&TSS
378 | DHB_WRI | 1988-10-25 | 18:00 | autumn | 28.82 | [10 empty] | 0.0011 | 0.02955 | 19.75 | 24.1156 | 16117.8948 | AvgSRP&TP&TSS
379 | DHB_WRI | 1988-10-25 | 20:00 | autumn | 28.82 | [10 empty] | 0.00065 | 0.0233 | 18.25 | 19.015 | 14893.7509 | AvgSRP&TP&TSS
380 | DHB_WRI | 1988-10-25 | 22:00 | autumn | 28.82 | [10 empty] | 0.00015 | 0.0273 | 17 | 22.2794 | 13873.631 | AvgSRP&TP&TSS
381 | DHB_WRI | 1988-10-26 | 0:00 | autumn | 28.02 | [10 empty] | 0.00025 | 0.0255 | 17.25 | 20.2328 | 13686.8804 | AvgSRP&TP&TSS
382 | DHB_WRI | 1988-10-26 | 2:00 | autumn | 28.82 | [10 empty] | 0.00015 | 0.034 | 21 | 27.7473 | 17138.0147 | AvgSRP&TP&TSS
383 | DHB_WRI | 1988-11-01 | 13:30 | autumn | 15.95 | [10 empty] | 0.0018 | 0.0436 | 33 | 19.6922 | 14904.653 | AvgSRP&TP&TSS
384 | DHB_WRI | 1988-11-01 | 15:30 | autumn | 15.14 | [10 empty] | 0.00065 | 0.0155 | 4 | 6.6452 | 1714.8775 | AvgSRP&TP&TSS
385 | DHB_WRI | 1988-11-01 | 17:30 | autumn | 14.34 | [10 empty] | 0.0012 | 0.00795 | 1 | 3.2282 | 406.0658 | AvgSRP&TP&TSS
386 | DHB_WRI | 1988-11-01 | 19:30 | autumn | 14.34 | [10 empty] | 0 | 0.0258 | 0 | 10.4765 | 0 | AvgSRP&TP&TSS
387 | DHB_WRI | 1988-11-01 | 21:30 | autumn | 14.34 | [10 empty] | 0.00025 | 0.00765 | 0 | 3.1064 | 0 | AvgSRP&TP&TSS
388 | DHB_WRI | 1988-11-01 | 23:30 | autumn | 15.14 | [10 empty] | 0.0011 | 0.01615 | 0 | 6.9238 | 0 | AvgSRP&TP&TSS
389 | DHB_WRI | 1988-11-02 | 1:30 | autumn | 15.95 | [10 empty] | 0.0001 | 0.00815 | 0 | 3.681 | 0 | AvgSRP&TP&TSS
390 | DHB_WRI | 1988-11-02 | 3:30 | autumn | 15.95 | [10 empty] | 0.00035 | 0.0185 | 0 | 8.3556 | 0 | AvgSRP&TP&TSS
391 | DHB_WRI | 1988-11-02 | 5:30 | autumn | 17.56 | [10 empty] | 0.00085 | 0.0163 | 1.5 | 8.1051 | 745.8698 | AvgSRP&TP&TSS
392 | DHB_WRI | 1988-11-02 | 7:30 | autumn | 19.17 | [10 empty] | 0.00215 | 0.01715 | 1 | 9.3097 | 542.8369 | AvgSRP&TP&TSS
393 | DHB_WRI | 1988-11-02 | 9:30 | autumn | 22.38 | [10 empty] | 0.0025 | 0.03625 | 11 | 22.9729 | 6971.0791 | AvgSRP&TP&TSS
394 | DHB_WRI | 1988-11-02 | 11:30 | autumn | 31.24 | [10 empty] | 0.02275 | 0.179 | 85.5 | 158.3475 | 75635.2733 | AvgSRP&TP&TSS
395 | DHB_WRI | 1988-11-02 | 13:30 | autumn | 46.53 | [10 empty] | 0.0256 | 0.19865 | 91 | 261.7393 | 119900.6909 | AvgSRP&TP&TSS
396 | DHB_WRI | 1988-11-02 | 15:00 | autumn | 61.4 | [10 empty] | 0.013 | 0.2476 | 247.5 | 430.4932 | 430319.2905 | AvgSRP&TP&TSS
397 | DHB_WRI | 1988-11-02 | 19:00 | autumn | 85.29 | [10 empty] | 0.08295 | 0.5637 | 342 | 1361.424 | 825983.6701 | AvgSRP&TP&TSS
398 | DHB_WRI | 1988-11-02 | 21:00 | autumn | 88.41 | [10 empty] | 0.0576 | 0.50275 | 265 | 1258.6376 | 663429.082 | AvgSRP&TP&TSS
399 | DHB_WRI | 1988-11-02 | 23:00 | autumn | 79.03 | [10 empty] | 0.03205 | 0.32175 | 177 | 720.0419 | 396106.9743 | AvgSRP&TP&TSS
400 | DHB_WRI | 1988-11-03 | 1:00 | autumn | 62.6 | [10 empty] | 0.02345 | 0.2546 | 138 | 451.3152 | 244624.8996 | AvgSRP&TP&TSS
401 | DHB_WRI | 1988-11-03 | 3:00 | autumn | 60.6 | [10 empty] | 0.0219 | 0.1864 | 82 | 319.8643 | 140712.8364 | AvgSRP&TP&TSS
402 | DHB_WRI | 1988-11-03 | 5:00 | autumn | 58.6 | [10 empty] | 0.0212 | 0.1213 | 60 | 201.2823 | 99562.572 | AvgSRP&TP&TSS
403 | DHB_WRI | 1988-11-03 | 7:00 | autumn | 55.38 | [10 empty] | 0.01985 | 0.1115 | 38.5 | 174.8538 | 60375.5252 | AvgSRP&TP&TSS
404 | DHB_WRI | 1988-11-03 | 9:00 | autumn | 52.96 | [10 empty] | 0.0167 | 0.083 | 18 | 124.4725 | 26994.0298 | AvgSRP&TP&TSS
405 | DHB_WRI | 1988-11-03 | 11:00 | autumn | 51.35 | [10 empty] | 0.01335 | 0.06925 | 16 | 100.6949 | 23265.2472 | AvgSRP&TP&TSS
406 | DHB_WRI | 1988-11-03 | 13:00 | autumn | 49.74 | [10 empty] | 0.011 | 0.06015 | 9 | 84.7205 | 12676.3882 | AvgSRP&TP&TSS
407 | DHB_WRI | 1988-11-03 | 15:00 | autumn | 48.13 | [10 empty] | 0.01365 | 0.06155 | 8 | 83.8863 | 10903.1777 | AvgSRP&TP&TSS
408 | DHB_WRI | 1988-11-03 | 17:00 | autumn | 46.53 | [10 empty] | 0.01 | 0.05595 | 3 | 73.7192 | 3952.77 | AvgSRP&TP&TSS
409 | DHB_WRI | 1988-11-03 | 19:00 | autumn | 44.92 | [10 empty] | 0.008 | 0.04815 | 20.5 | 61.2468 | 26075.9926 | AvgSRP&TP&TSS
410 | DHB_WRI | 1988-11-03 | 21:00 | autumn | 44.11 | [10 empty] | 0.009 | 0.0513 | 16 | 64.0769 | 19985.0059 | AvgSRP&TP&TSS
411 | DHB_WRI | 1988-11-03 | 23:00 | autumn | 44.11 | [10 empty] | 0.007 | 0.0524 | 13.25 | 65.4509 | 16550.083 | AvgSRP&TP&TSS
412 | DHB_WRI | 1988-11-04 | 1:00 | autumn | 45.72 | [10 empty] | 0.0062 | 0.0528 | 15.75 | 68.3577 | 20390.7885 | AvgSRP&TP&TSS
413 | DHB_WRI | 1988-11-04 | 3:00 | autumn | 45.72 | [10 empty] | 0.00475 | 0.0485 | 4.75 | 62.7907 | 6149.6029 | AvgSRP&TP&TSS
414 | DHB_WRI | 1988-11-04 | 5:00 | autumn | 45.72 | [10 empty] | 0.0042 | 0.0503 | 16.25 | 65.1211 | 21038.1151 | AvgSRP&TP&TSS
415 | DHB_WRI | 1988-11-04 | 7:00 | autumn | 44.11 | [10 empty] | 0.00205 | 0.04605 | 13.25 | 57.5193 | 16550.083 | AvgSRP&TP&TSS
416 | DHB_WRI | 1988-11-04 | 9:00 | autumn | 43.31 | [10 empty] | 0.0029 | 0.0422 | 11.25 | 51.7545 | 13797.1043 | AvgSRP&TP&TSS
417 | DHB_WRI | 1988-11-04 | 11:00 | autumn | 43.31 | [10 empty] | 0.00245 | 0.03835 | 8 | 47.0328 | 9811.2742 | AvgSRP&TP&TSS
418 | DHB_WRI | 1988-11-05 | 18:40 | autumn | 44.92 | [10 empty] | 0.00045 | 0.1558 | 297 | 198.1775 | 377783.8931 | AvgSRP&TP&TSS
419 | DHB_WRI | 1988-11-05 | 20:30 | autumn | 46.53 | [10 empty] | 0.01995 | 0.3231 | 248 | 425.7133 | 326762.3225 | AvgSRP&TP&TSS
420 | DHB_WRI | 1988-11-05 | 22:30 | autumn | 62.2 | [10 empty] | 0.02345 | 0.24085 | 374 | 424.2133 | 658732.7076 | AvgSRP&TP&TSS
421 | DHB_WRI | 1988-11-06 | 0:30 | autumn | 172.83 | [10 empty] | 0.0274 | 0.3265 | 469 | 1597.8999 | 2295298.7146 | AvgSRP&TP&TSS
422 | DHB_WRI | 1988-11-06 | 2:30 | autumn | 257.2 | [10 empty] | 0.0458 | 1.0571 | 634 | 7698.9993 | 4617505.9416 | AvgSRP&TP&TSS
423 | DHB_WRI | 1988-11-06 | 4:30 | autumn | 244.7 | [10 empty] | 0.0138 | 0.826 | 1154 | 5723.4943 | 7996262.0646 | AvgSRP&TP&TSS
424 | DHB_WRI | 1988-11-06 | 6:30 | autumn | 244.7 | [10 empty] | 0.01465 | 0.8508 | 1538 | 5895.3378 | 10657063.3062 | AvgSRP&TP&TSS
425 | DHB_WRI | 1988-11-06 | 8:30 | autumn | 254.08 | [10 empty] | 0.0212 | 0.2508 | 452 | 1804.4517 | 3252042.0787 | AvgSRP&TP&TSS
426 | DHB_WRI | 1988-11-06 | 10:30 | autumn | 213.45 | [10 empty] | 0.0035 | 0.1715 | 126 | 1036.5912 | 761577.2199 | AvgSRP&TP&TSS
427 | DHB_WRI | 1988-11-06 | 12:30 | autumn | 172.83 | [10 empty] | 0.01225 | 0.0769 | 92 | 376.3507 | 450250.4941 | AvgSRP&TP&TSS
428 | DHB_WRI | 1988-11-06 | 14:30 | autumn | 138.44 | [10 empty] | 0.0181 | 0.1728 | 196 | 677.4115 | 768360.2741 | AvgSRP&TP&TSS
429 | DHB_WRI | 1988-11-06 | 16:30 | autumn | 116.55 | [10 empty] | 0.01545 | 0.18275 | 147 | 603.1383 | 485150.9134 | AvgSRP&TP&TSS
430 | DHB_WRI | 1988-11-06 | 18:30 | autumn | 97.79 | [10 empty] | 0.0156 | 0.17165 | 114.5 | 475.3194 | 317064.1747 | AvgSRP&TP&TSS
431 | DHB_WRI | 1988-11-06 | 20:30 | autumn | 85.29 | [10 empty] | 0.0133 | 0.10805 | 113 | 260.9577 | 272912.7331 | AvgSRP&TP&TSS
432 | DHB_WRI | 1988-11-06 | 22:30 | autumn | 72.78 | [10 empty] | 0.01115 | 0.1346 | 83.5 | 277.3987 | 172086.0902 | AvgSRP&TP&TSS
433 | DHB_WRI | 1988-11-07 | 0:30 | autumn | 63.4 | [10 empty] | 0.01135 | 0.09265 | 66.5 | 166.3343 | 119387.3037 | AvgSRP&TP&TSS
434 | DHB_WRI | 1988-11-07 | 2:30 | autumn | 61.8 | [10 empty] | 0.01035 | 0.0923 | 74 | 161.5241 | 129499.3044 | AvgSRP&TP&TSS
435 | DHB_WRI | 1988-11-07 | 4:30 | autumn | 60.6 | [10 empty] | 0.00955 | 0.08635 | 69.5 | 148.1775 | 119262.7089 | AvgSRP&TP&TSS
436 | DHB_WRI | 1988-11-07 | 6:30 | autumn | 60.2 | [10 empty] | 0.0087 | 0.0785 | 57 | 133.8176 | 97166.9538 | AvgSRP&TP&TSS
437 | DHB_WRI | 1988-11-07 | 8:30 | autumn | 60.6 | [10 empty] | 0.0078 | 0.06395 | 54 | 109.7389 | 92664.5508 | AvgSRP&TP&TSS
438 | DHB_WRI | 1988-11-07 | 10:30 | autumn | 61 | [10 empty] | 0.00895 | 0.065 | 43.5 | 112.2769 | 75139.1595 | AvgSRP&TP&TSS
439 | DHB_WRI | 1988-11-07 | 12:30 | autumn | 61 | [10 empty] | 0.0145 | 0.06915 | 39.5 | 119.4454 | 68229.8115 | AvgSRP&TP&TSS
440 | DHB_WRI | 1988-11-07 | 13:00 | autumn | 61.4 | [10 empty] | 0.0095 | 0.0326 | 44 | 56.6804 | 76501.2072 | AvgSRP&TP&TSS
441 | DHB_WRI | 1988-11-07 | 15:00 | autumn | 60.6 | [10 empty] | 0.00775 | 0.0416 | 42.5 | 71.386 | 72930.4335 | AvgSRP&TP&TSS
442 | DHB_WRI | 1988-11-07 | 17:00 | autumn | 60.2 | [10 empty] | 0.0084 | 0.0537 | 41.5 | 91.5415 | 70744.3611 | AvgSRP&TP&TSS
443 | DHB_WRI | 1988-11-07 | 19:00 | autumn | 59.4 | [10 empty] | 0.00565 | 0.06005 | 37 | 101.0059 | 62235.1026 | AvgSRP&TP&TSS
444 | DHB_WRI | 1988-11-07 | 21:00 | autumn | 57.79 | [10 empty] | 0.00615 | 0.0585 | 40 | 95.7317 | 65457.5772 | AvgSRP&TP&TSS
445 | DHB_WRI | 1988-11-07 | 23:00 | autumn | 56.99 | [10 empty] | 0.0075 | 0.05675 | 38 | 91.5823 | 61323.8615 | AvgSRP&TP&TSS
446 | DHB_WRI | 1988-11-08 | 1:00 | autumn | 56.18 | [10 empty] | 0.0044 | 0.047 | 35.75 | 74.7699 | 56872.8539 | AvgSRP&TP&TSS
447 | DHB_WRI | 1988-11-08 | 3:00 | autumn | 54.57 | [10 empty] | 0.0039 | 0.0107 | 10.6 | 16.5343 | 16379.7421 | AvgSRP&TP&TSS
448 | DHB_WRI | 1988-11-08 | 5:00 | autumn | 52.96 | [10 empty] | 0.00205 | 0.01135 | 10.6 | 17.0212 | 15896.4842 | AvgSRP&TP&TSS
449 | DHB_WRI | 1988-11-20 | 18:00 | autumn | 44.92 | [10 empty] | 0 | 0.19915 | 87 | 253.3187 | 110663.9687 | AvgSRP&TP&TSS
450 | DHB_WRI | 1988-11-20 | 20:00 | autumn | 51.35 | [10 empty] | 0.0023 | 0.1161 | 30 | 168.8184 | 43622.3385 | AvgSRP&TP&TSS
451 | DHB_WRI | 1988-11-20 | 22:00 | autumn | 57.79 | [10 empty] | 0.00425 | 0.0663 | 26.5 | 108.4959 | 43365.6449 | AvgSRP&TP&TSS
452 | DHB_WRI | 1988-11-21 | 0:00 | autumn | 59.8 | [10 empty] | 0.0081 | 0.1936 | 107 | 327.8338 | 181189.1562 | AvgSRP&TP&TSS
453 | DHB_WRI | 1988-11-21 | 2:00 | autumn | 82.16 | [10 empty] | 0.0175 | 0.0926 | 93 | 215.4362 | 216366.799 | AvgSRP&TP&TSS
454 | DHB_WRI | 1988-11-21 | 4:00 | autumn | 94.67 | [10 empty] | 0.01025 | 0.0658 | 179 | 176.3947 | 479857.8998 | AvgSRP&TP&TSS
455 | DHB_WRI | 1988-11-21 | 6:00 | autumn | 100.92 | [10 empty] | 0.01565 | 0.112 | 135.5 | 320.0682 | 387225.3472 | AvgSRP&TP&TSS
456 | DHB_WRI | 1988-11-21 | 8:00 | autumn | 100.92 | [10 empty] | 0.01595 | 0.0763 | 121.5 | 218.0465 | 347216.8243 | AvgSRP&TP&TSS
457 | DHB_WRI | 1988-11-21 | 10:00 | autumn | 85.29 | [10 empty] | 0.01175 | 0.1128 | 65.5 | 272.4297 | 158192.7789 | AvgSRP&TP&TSS
458 | DHB_WRI | 1988-11-21 | 12:00 | autumn | 69.65 | [10 empty] | 0.0106 | 0.116 | 50.5 | 228.7844 | 99600.092 | AvgSRP&TP&TSS
459 | DHB_WRI | 1988-11-21 | 14:00 | autumn | 63 | [10 empty] | 0.0093 | 0.1307 | 24.5 | 233.165 | 43707.2895 | AvgSRP&TP&TSS
460 | DHB_WRI | 1988-11-21 | 16:00 | autumn | 61.4 | [10 empty] | 0.0087 | 0.1272 | 18.5 | 221.158 | 32165.2803 | AvgSRP&TP&TSS
461 | DHB_WRI | 1988-11-21 | 18:00 | autumn | 59.8 | [10 empty] | 0.01095 | 0.1712 | 13 | 289.9026 | 22013.6358 | AvgSRP&TP&TSS
462 | DHB_WRI | 1988-11-21 | 20:00 | autumn | 59.4 | [10 empty] | 0.0087 | 0.1365 | 9 | 229.5971 | 15138.2682 | AvgSRP&TP&TSS
463 | DHB_WRI | 1988-11-21 | 22:00 | autumn | 56.99 | [10 empty] | 0.00485 | 0.1061 | 7 | 171.2227 | 11296.5008 | AvgSRP&TP&TSS
464 | DHB_WRI | 1988-11-22 | 0:00 | autumn | 55.38 | [10 empty] | 0.0076 | 0.1176 | 6.5 | 184.4198 | 10193.2705 | AvgSRP&TP&TSS
465 | DHB_WRI | 1988-11-22 | 2:00 | autumn | 52.96 | [10 empty] | 0.0034 | 0.0843 | 6.5 | 126.422 | 9747.8441 | AvgSRP&TP&TSS
466 | DHB_WRI | 1988-11-22 | 4:00 | autumn | 51.35 | [10 empty] | 0.006 | 0.1158 | 9.75 | 168.3822 | 14177.26 | AvgSRP&TP&TSS
467 | DHB_WRI | 1988-11-22 | 6:00 | autumn | 50.55 | [10 empty] | 0.0041 | 0.0849 | 4.75 | 121.5279 | 6799.2657 | AvgSRP&TP&TSS
468 | DHB_WRI | 1988-11-22 | 8:00 | autumn | 49.74 | [10 empty] | 0.00455 | 0.173 | 5.5 | 243.6684 | 7746.6817 | AvgSRP&TP&TSS
469 | DHB_WRI | 1988-11-22 | 10:00 | autumn | 48.94 | [10 empty] | 0.0033 | 0.06155 | 3.5 | 85.2981 | 4850.4189 | AvgSRP&TP&TSS
470 | DHB_WRI | 1988-12-28 | 11:30 | winter | 37.67 | [10 empty] | 0.0035 | 0.2431 | 121.5 | 259.3151 | 129604.2189 | AvgSRP&TP&TSS
471 | DHB_WRI | 1988-12-28 | 13:30 | winter | 44.11 | [10 empty] | 0.00335 | 0.0548 | 19.5 | 68.4486 | 24356.726 | AvgSRP&TP&TSS
472 | DHB_WRI | 1988-12-28 | 15:30 | winter | 59.8 | [10 empty] | 0.00215 | 0.0647 | 21.5 | 109.5602 | 36407.1669 | AvgSRP&TP&TSS
473 | DHB_WRI | 1988-12-28 | 17:30 | winter | 82.16 | [10 empty] | 0.0017 | 0.0567 | 24.5 | 131.914 | 56999.8556 | AvgSRP&TP&TSS
474 | DHB_WRI | 1988-12-28 | 19:30 | winter | 135.31 | [10 empty] | 0.0017 | 0.15055 | 75 | 576.8434 | 287367.9952 | AvgSRP&TP&TSS
475 | DHB_WRI | 1988-12-28 | 21:30 | winter | 157.2 | [10 empty] | 0.0026 | 0.09515 | 48 | 423.5538 | 213668.7552 | AvgSRP&TP&TSS
476 | DHB_WRI | 1988-12-28 | 23:30 | winter | 135.31 | [10 empty] | 0.00095 | 0.06075 | 35.5 | 232.7681 | 136020.8511 | AvgSRP&TP&TSS
477 | DHB_WRI | 1988-12-29 | 1:30 | winter | 113.43 | [10 empty] | 0.00165 | 0.037 | 20 | 118.8439 | 64239.9462 | AvgSRP&TP&TSS
478 | DHB_WRI | 1988-12-29 | 3:30 | winter | 97.79 | [10 empty] | 0.0009 | 0.037 | 4.5 | 102.4574 | 12461.0374 | AvgSRP&TP&TSS
479 | DHB_WRI | 1988-12-29 | 5:30 | winter | 85.29 | [10 empty] | 0.0008 | 0.03705 | 1 | 89.4816 | 2415.1569 | AvgSRP&TP&TSS
480 | DHB_WRI | 1988-12-29 | 7:30 | winter | 79.03 | [10 empty] | 0.00015 | 0.0387 |  | 86.6064 | 0 | AvgSRP&TP&TSS
481 | DHB_WRI | 1988-12-29 | 9:30 | winter | 69.65 | [10 empty] | 0.0012 | 0.03595 |  | 70.9034 | 0 | AvgSRP&TP&TSS
482 | DHB_WRI | 1989-01-08 | 9:00 | winter | 63.4 | [10 empty] | 0.00055 | 0.22465 | 176 | 403.3137 | 315972.4128 | AvgSRP&TP&TSS
483 | DHB_WRI | 1989-01-08 | 11:00 | winter | 107.17 | [10 empty] | 0.00085 | 0.23965 | 32 | 727.2737 | 97111.4525 | AvgSRP&TP&TSS
484 | DHB_WRI | 1989-01-08 | 13:00 | winter | 138.44 | [10 empty] | 0.0007 | 0.07835 | 19 | 307.1481 | 74483.9041 | AvgSRP&TP&TSS
485 | DHB_WRI | 1989-01-08 | 15:00 | winter | 197.83 | [10 empty] | 0.0057 | 0.11815 | 43.5 | 661.8706 | 243684.9168 | AvgSRP&TP&TSS
486 | DHB_WRI | 1989-01-08 | 17:00 | winter | 241.58 | [10 empty] | 0.0166 | 0.14825 | 54 | 1014.1517 | 369404.3264 | AvgSRP&TP&TSS
487 | DHB_WRI | 1989-01-08 | 19:00 | winter | 260.33 | [10 empty] | 0.02005 | 0.1346 | 38.5 | 992.2395 | 283812.9375 | AvgSRP&TP&TSS
488 | DHB_WRI | 1989-01-08 | 21:00 | winter | 260.33 | [10 empty] | 0.0124 | 0.09875 | 22 | 727.9618 | 162178.8214 | AvgSRP&TP&TSS
489 | DHB_WRI | 1989-01-08 | 23:00 | winter | 266.58 | [10 empty] | 0.00845 | 0.06675 | 8.5 | 503.8788 | 64164.3398 | AvgSRP&TP&TSS
490 | DHB_WRI | 1989-01-09 | 1:00 | winter | 269.7 | [10 empty] | 0.00645 | 0.06395 | 3.5 | 488.3922 | 26729.8321 | AvgSRP&TP&TSS
491 | DHB_WRI | 1989-01-09 | 3:00 | winter | 254.08 | [10 empty] | 0.00275 | 0.05085 | 2 | 365.8547 | 14389.5667 | AvgSRP&TP&TSS
492 | DHB_WRI | 1989-01-09 | 5:00 | winter | 238.45 | [10 empty] | 0.0005 | 0.04525 |  | 305.5365 | 0 | AvgSRP&TP&TSS
493 | DHB_WRI | 1989-01-09 | 7:00 | winter | 216.58 | [10 empty] | 0.0009 | 0.0427 |  | 261.8747 | 0 | AvgSRP&TP&TSS
494 | DHB_WRI | 1989-02-21 | 8:00 | winter | 60.2 | [10 empty] | 0.0005 | 0.0494 | 9.75 | 84.2114 | 16620.6632 | AvgSRP&TP&TSS
495 | DHB_WRI | 1989-02-21 | 10:00 | winter | 72.78 | [10 empty] | 0.0006 | 0.076367 | 26 | 157.3856 | 53583.6928 | AvgSRP&TP&TSS
496 | DHB_WRI | 1989-02-21 | 12:00 | winter | 100.92 | [10 empty] | 0.0011 | 0.11287 | 34 | 322.5459 | 97163.5558 | AvgSRP&TP&TSS
497 | DHB_WRI | 1989-02-21 | 14:00 | winter | 141.57 | [10 empty] | 0.00513 | 0.16333 | 52.5 | 654.7755 | 210463.9787 | AvgSRP&TP&TSS
498 | DHB_WRI | 1989-02-21 | 16:00 | winter | 185.33 | [10 empty] | 0.00807 | 0.25473 | 116.5 | 1336.8361 | 611390.7896 | AvgSRP&TP&TSS
499 | DHB_WRI | 1989-02-21 | 18:00 | winter | 222.83 | [10 empty] | 0.0054 | 0.2139 | 492 | 1349.6827 | 3104459.5381 | AvgSRP&TP&TSS
500 | DHB_WRI | 1989-02-21 | 20:00 | winter | 241.58 | [10 empty] | 0.01407 | 0.8344 | 328 | 5707.9809 | 2243789.2421 | AvgSRP&TP&TSS
501 | DHB_WRI | 1989-02-21 | 22:00 | winter | 285.33 | [10 empty] | 0.0048 | 0.3162 | 785 | 2554.7979 | 6342556.3438 | AvgSRP&TP&TSS
502 | DHB_WRI | 1989-02-22 | 0:00 | winter | 119.68 | [10 empty] | 0.00273 | 0.20993 | 1784 | 711.4584 | 6045937.751 | AvgSRP&TP&TSS
503 | DHB_WRI | 1989-02-22 | 2:00 | winter | 113.43 | [10 empty] | 0.00097 | 0.1025 | 949 | 329.2297 | 3048185.4472 | AvgSRP&TP&TSS
504 | DHB_WRI | 1989-02-22 | 4:00 | winter | 97.79 | [10 empty] | 0.00127 | 0.1181 | 587 | 327.033 | 1625473.1054 | AvgSRP&TP&TSS
505 | DHB_WRI | 1989-02-22 | 6:00 | winter | 85.29 | [10 empty] | 0.00187 | 0.12107 | 258.5 | 292.3958 | 624318.0664 | AvgSRP&TP&TSS
506 | DHB_WRI | 1989-02-22 | 8:00 | winter | 66.53 | [10 empty] | 0.0012 | 0.085767 | 152.5 | 161.579 | 287299.3265 | AvgSRP&TP&TSS
507 | DHB_WRI | 1989-02-22 | 10:00 | winter | 62.6 | [10 empty] | 6.7e-05 | 0.059667 | 110.5 | 105.7684 | 195877.1841 | AvgSRP&TP&TSS
508 | DHB_WRI | 1989-02-22 | 12:00 | winter | 60.6 | [10 empty] | 0.0001 | 0.0529 | 0 | 90.7769 | 0 | AvgSRP&TP&TSS
509 | DHB_WRI | 1989-02-22 | 14:00 | winter | 59.8 | [10 empty] | 0.00107 | 0.076033 | 127 | 128.751 | 215056.2882 | AvgSRP&TP&TSS
510 | DHB_WRI | 1989-02-22 | 16:00 | winter | 57.79 | [10 empty] | 0.0002 | 0.076 | 88.75 | 124.3694 | 145233.9994 | AvgSRP&TP&TSS
511 | DHB_WRI | 1989-02-22 | 18:00 | winter | 55.38 | [10 empty] | 0 | 0.047467 | 35.5 | 74.4375 | 55670.9388 | AvgSRP&TP&TSS
512 | DHB_WRI | 1989-02-22 | 20:00 | winter | 55.38 | [10 empty] | 0.00017 | 0.0512 | 57.25 | 80.2916 | 89779.1901 | AvgSRP&TP&TSS
513 | DHB_WRI | 1989-03-04 | 13:00 | spring | 52.96 | [10 empty] | 0.00097 | 0.07 | 44 | 104.9768 | 65985.4061 | AvgSRP&TP&TSS
514 | DHB_WRI | 1989-03-04 | 15:00 | spring | 69.65 | [10 empty] | 0.00097 | 0.12403 | 115 | 244.6277 | 226812.0908 | AvgSRP&TP&TSS
515 | DHB_WRI | 1989-03-04 | 17:00 | spring | 97.79 | [10 empty] | 0.00913 | 0.1377 | 56 | 381.3077 | 155070.6881 | AvgSRP&TP&TSS
516 | DHB_WRI | 1989-03-04 | 19:00 | spring | 129.06 | [10 empty] | 0.01283 | 0.1705 | 76 | 623.1079 | 277748.9935 | AvgSRP&TP&TSS
517 | DHB_WRI | 1989-03-04 | 21:00 | spring | 175.95 | [10 empty] | 0.0126 | 0.24493 | 210.5 | 1220.3483 | 1048790.1796 | AvgSRP&TP&TSS
518 | DHB_WRI | 1989-03-04 | 23:00 | spring | 175.95 | [10 empty] | 0.0199 | 0.3609 | 397 | 1798.1396 | 1978003.3315 | AvgSRP&TP&TSS
519 | DHB_WRI | 1989-03-05 | 1:00 | spring | 169.7 | [10 empty] | 0.01697 | 0.19967 | 277 | 959.4788 | 1331094.3873 | AvgSRP&TP&TSS
520 | DHB_WRI | 1989-03-05 | 3:00 | spring | 144.69 | [10 empty] | 0.01253 | 0.1238 | 208 | 507.2317 | 852214.8398 | AvgSRP&TP&TSS
521 | DHB_WRI | 1989-03-05 | 5:00 | spring | 119.68 | [10 empty] | 0.0093 | 0.11057 | 166 | 374.7092 | 562570.441 | AvgSRP&TP&TSS
522 | DHB_WRI | 1989-03-05 | 7:00 | spring | 97.79 | [10 empty] | 0.0106 | 0.0927 | 144 | 256.6974 | 398753.1979 | AvgSRP&TP&TSS
523 | DHB_WRI | 1989-03-05 | 9:00 | spring | 85.29 | [10 empty] | 0.01487 | 0.0916 | 107 | 221.2284 | 258421.7915 | AvgSRP&TP&TSS
524 | DHB_WRI | 1989-03-05 | 11:00 | spring | 79.03 | [10 empty] | 0.00877 | 0.075167 | 107 | 168.2157 | 239454.4986 | AvgSRP&TP&TSS
525 | DHB_WRI | 1989-03-15 | 12:00 | spring | 45.72 | [10 empty] | 5e-05 | 0.21957 | 488.5 | 284.2631 | 632438.1077 | AvgSRP&TP&TSS
526 | DHB_WRI | 1989-03-15 | 14:00 | spring | 48.13 | [10 empty] | 0 | 0.1666 | 370 | 227.0587 | 504271.9677 | AvgSRP&TP&TSS
527 | DHB_WRI | 1989-03-15 | 16:00 | spring | 48.13 | [10 empty] | 0.0011 | 0.16843 | 355 | 229.5569 | 483828.5096 | AvgSRP&TP&TSS
528 | DHB_WRI | 1989-03-15 | 18:00 | spring | 49.74 | [10 empty] | 0.00255 | 0.17215 | 298.5 | 242.4711 | 420433.5426 | AvgSRP&TP&TSS
529 | DHB_WRI | 1989-03-15 | 20:00 | spring | 51.35 | [10 empty] | 0.0024 | 0.21263 | 356 | 309.185 | 517651.7502 | AvgSRP&TP&TSS
530 | DHB_WRI | 1989-03-15 | 22:00 | spring | 52.16 | [10 empty] | 0.00225 | 0.20527 | 353.5 | 303.1824 | 522124.7035 | AvgSRP&TP&TSS
531 | DHB_WRI | 1989-03-16 | 0:00 | spring | 50.55 | [10 empty] | 0.00285 | 0.20203 | 310.5 | 289.195 | 444457.2607 | AvgSRP&TP&TSS
532 | DHB_WRI | 1989-03-16 | 2:00 | spring | 48.13 | [10 empty] | 0.00135 | 0.18773 | 235.5 | 255.8608 | 320962.293 | AvgSRP&TP&TSS
533 | DHB_WRI | 1989-03-16 | 4:00 | spring | 44.11 | [10 empty] | 0.0018 | 0.20963 | 204 | 261.8448 | 254808.8255 | AvgSRP&TP&TSS
534 | DHB_WRI | 1989-03-16 | 6:00 | spring | 40.89 | [10 empty] | 0.0026 | 0.18267 | 134.5 | 211.5069 | 155735.1465 | AvgSRP&TP&TSS
535 | DHB_WRI | 1989-03-16 | 8:00 | spring | 38.48 | [10 empty] | 0.0018 | 0.16343 | 151.5 | 178.0828 | 165080.1812 | AvgSRP&TP&TSS
536 | DHB_WRI | 1989-03-16 | 10:00 | spring | 37.67 | [10 empty] | 0.0015 | 0.19133 | 119 | 204.0952 | 126937.4654 | AvgSRP&TP&TSS
537 | DHB_WRI | 1989-03-16 | 12:00 | spring | 36.87 | [10 empty] | 0.0012 | 0.1555 | 110 | 162.3494 | 114845.2569 | AvgSRP&TP&TSS
538 | DHB_WRI | 1989-03-16 | 14:00 | spring | 36.87 | [10 empty] | 0.0014 | 0.11843 | 127.5 | 123.6497 | 133116.0932 | AvgSRP&TP&TSS
539 | DHB_WRI | 1989-03-18 | 2:00 | spring | 29.63 | [10 empty] | 0.00053 | 0.20233 | 94 | 169.764 | 78869.0747 | AvgSRP&TP&TSS
540 | DHB_WRI | 1989-03-18 | 4:00 | spring | 28.82 | [10 empty] | 0.00077 | 0.12763 | 63.5 | 104.1608 | 51822.0922 | AvgSRP&TP&TSS
541 | DHB_WRI | 1989-03-18 | 6:00 | spring | 30.43 | [10 empty] | 0.0004 | 0.0372 | 47 | 32.0547 | 40499.2566 | AvgSRP&TP&TSS
542 | DHB_WRI | 1989-03-18 | 8:00 | spring | 32.85 | [10 empty] | 0.00017 | 0.084467 | 74.5 | 78.5723 | 69300.902 | AvgSRP&TP&TSS
543 | DHB_WRI | 1989-03-18 | 10:00 | spring | 37.67 | [10 empty] | 0.00043 | 0.0889 | 55 | 94.8298 | 58668.5765 | AvgSRP&TP&TSS
544 | DHB_WRI | 1989-03-18 | 12:00 | spring | 40.09 | [10 empty] | 0.00183 | 0.13407 | 108 | 152.1967 | 122604.6812 | AvgSRP&TP&TSS
545 | DHB_WRI | 1989-03-18 | 14:00 | spring | 44.92 | [10 empty] | 0.00133 | 0.19957 | 180 | 253.8492 | 228959.9352 | AvgSRP&TP&TSS
546 | DHB_WRI | 1989-03-18 | 16:00 | spring | 49.74 | [10 empty] | 0.00137 | 0.2333 | 245.5 | 328.6002 | 345783.7009 | AvgSRP&TP&TSS
547 | DHB_WRI | 1989-03-18 | 18:00 | spring | 50.55 | [10 empty] | 0.0012 | 0.1821 | 212 | 260.6624 | 303461.9622 | AvgSRP&TP&TSS
548 | DHB_WRI | 1989-03-18 | 20:00 | spring | 46.53 | [10 empty] | 0.00093 | 0.3339 | 196 | 439.9433 | 258247.642 | AvgSRP&TP&TSS
549 | DHB_WRI | 1989-03-19 | 0:00 | spring | 40.09 | [10 empty] | 0.0006 | 0.1206 | 106 | 136.9086 | 120334.2242 | AvgSRP&TP&TSS
550 | DHB_WRI | 1989-03-24 | 18:00 | spring | 36.06 | [10 empty] | 0.00203 | 0.46523 | 2742 | 475.0545 | 2799886.4168 | AvgSRP&TP&TSS
551 | DHB_WRI | 1989-03-24 | 20:00 | spring | 39.28 | [10 empty] | 0.0001 | 0.2159 | 211 | 240.1438 | 234693.5614 | AvgSRP&TP&TSS
552 | DHB_WRI | 1989-03-24 | 22:00 | spring | 44.11 | [10 empty] | 0.0013 | 0.19393 | 406 | 242.2345 | 507119.5252 | AvgSRP&TP&TSS
553 | DHB_WRI | 1989-03-25 | 0:00 | spring | 49.74 | [10 empty] | 0.00837 | 0.33105 | 539 | 466.2798 | 759174.8056 | AvgSRP&TP&TSS
554 | DHB_WRI | 1989-03-25 | 2:00 | spring | 54.57 | [10 empty] | 0.00483 | 0.32713 | 658 | 505.5051 | 1016780.218 | AvgSRP&TP&TSS
555 | DHB_WRI | 1989-03-25 | 4:00 | spring | 55.38 | [10 empty] | 0.0047 | 0.32403 | 810 | 508.1471 | 1270238.3226 | AvgSRP&TP&TSS
556 | DHB_WRI | 1989-03-25 | 6:00 | spring | 54.57 | [10 empty] | 0.0042 | 0.29707 | 469 | 459.0454 | 724726.3256 | AvgSRP&TP&TSS
557 | DHB_WRI | 1989-03-25 | 8:00 | spring | 52.96 | [10 empty] | 0.00283 | 0.22567 | 326.5 | 338.4257 | 489641.7065 | AvgSRP&TP&TSS
558 | DHB_WRI | 1989-03-25 | 10:00 | spring | 51.35 | [10 empty] | 0.00077 | 0.2148 | 324 | 312.3359 | 471121.2558 | AvgSRP&TP&TSS
559 | DHB_WRI | 1989-03-25 | 14:00 | spring | 50.55 | [10 empty] | 0.01113 | 0.12203 | 209.5 | 174.681 | 299883.4013 | AvgSRP&TP&TSS
560 | DHB_WRI | 1989-03-25 | 16:00 | spring | 48.94 | [10 empty] | 0.004 | 0.118 | 154 | 163.5284 | 213418.4329 | AvgSRP&TP&TSS
561 | DHB_WRI | 1989-03-25 | 18:00 | spring | 49.74 | [10 empty] | 0.00163 | 0.0958 | 174.5 | 134.9331 | 245781.0827 | AvgSRP&TP&TSS
562 | DHB_WRI | 1989-03-25 | 20:00 | spring | 53.77 | [10 empty] | 0.00117 | 0.13217 | 199 | 201.2381 | 302998.4129 | AvgSRP&TP&TSS
563 | DHB_WRI | 1989-03-25 | 22:00 | spring | 57.79 | [10 empty] | 0 | 0.0862 | 374.5 | 141.0611 | 612846.5665 | AvgSRP&TP&TSS
564 | DHB_WRI | 1989-03-26 | 0:00 | spring | 59.4 | [10 empty] | 0.00197 | 0.3038 | 622 | 511.0007 | 1046222.5356 | AvgSRP&TP&TSS
565 | DHB_WRI | 1989-03-26 | 2:00 | spring | 57.79 | [10 empty] | 0.00087 | 0.35753 | 327.5 | 585.0811 | 535933.9133 | AvgSRP&TP&TSS
566 | DHB_WRI | 1989-03-26 | 4:00 | spring | 55.38 | [10 empty] | 0.00223 | 0.27897 | 419.5 | 437.4748 | 657857.9955 | AvgSRP&TP&TSS
567 | DHB_WRI | 1989-03-26 | 6:00 | spring | 53.77 | [10 empty] | 0.00067 | 0.26527 | 393.5 | 403.8969 | 599145.1029 | AvgSRP&TP&TSS
568 | DHB_WRI | 1989-03-26 | 8:00 | spring | 52.16 | [10 empty] | 0.00143 | 0.1853 | 301 | 273.6908 | 444581.4307 | AvgSRP&TP&TSS
569 | DHB_WRI | 1989-03-26 | 10:00 | spring | 52.16 | [10 empty] | 0.00067 | 0.29867 | 215 | 441.1356 | 317558.1648 | AvgSRP&TP&TSS
570 | DHB_WRI | 1989-03-28 | 21:00 | spring | 59.4 | [10 empty] | 0.0033 | 1.9423 | 2126 | 3267.062 | 3575995.3548 | AvgSRP&TP&TSS
571 | DHB_WRI | 1989-03-28 | 23:00 | spring | 60.6 | [10 empty] | 0.00237 | 0.3138 | 522.5 | 538.484 | 896615.3295 | AvgSRP&TP&TSS
572 | DHB_WRI | 1989-03-29 | 1:00 | spring | 63.4 | [10 empty] | 0.00177 | 1.1093 | 998 | 1991.5831 | 1791707.2044 | AvgSRP&TP&TSS
573 | DHB_WRI | 1989-03-29 | 3:00 | spring | 82.16 | [10 empty] | 0.00283 | 1.272 | 1003 | 2959.3394 | 2333504.2942 | AvgSRP&TP&TSS
574 | DHB_WRI | 1989-03-29 | 5:00 | spring | 110.3 | [10 empty] | 0.0053 | 1.2143 | 898 | 3792.8053 | 2804781.8598 | AvgSRP&TP&TSS
575 | DHB_WRI | 1989-03-29 | 7:00 | spring | 107.17 | [10 empty] | 0.00373 | 1.2733 | 1447 | 3864.2255 | 4391258.4918 | AvgSRP&TP&TSS
576 | DHB_WRI | 1989-03-29 | 9:00 | spring | 94.67 | [10 empty] | 0.0039 | 0.8364 | 882 | 2242.1964 | 2364439.484 | AvgSRP&TP&TSS
577 | DHB_WRI | 1989-03-29 | 11:00 | spring | 75.91 | [10 empty] | 0.0031 | 0.54993 | 942 | 1182.1049 | 2024869.9487 | AvgSRP&TP&TSS
578 | DHB_WRI | 1989-03-29 | 13:00 | spring | 66.53 | [10 empty] | 0.00343 | 0.55393 | 435.5 | 1043.571 | 820451.5194 | AvgSRP&TP&TSS
579 | DHB_WRI | 1989-03-29 | 15:00 | spring | 62.2 | [10 empty] | 0.00217 | 0.38167 | 348 | 672.2367 | 612938.4552 | AvgSRP&TP&TSS
580 | DHB_WRI | 1989-03-29 | 17:00 | spring | 61 | [10 empty] | 0.0022 | 0.41793 | 0 | 721.9111 |  | AvgSRP&TP&TSS
581 | DHB_WRI | 1989-03-29 | 19:00 | spring | 59.4 | [10 empty] | 0.00253 | 0.3394 | 0 | 570.8809 |  | AvgSRP&TP&TSS
582 | DHB_WRI | 1989-03-29 | 21:00 | spring | 56.99 | [10 empty] | 0.00363 | 0.30357 | 0 | 489.8921 |  | AvgSRP&TP&TSS
583 | DHB_WRI | 1989-03-30 | 9:00 | spring | 59.8 | [10 empty] | 0.00537 | 0.2203 | 0 | 373.0465 |  | AvgSRP&TP&TSS
584 | DHB_WRI | 1989-03-30 | 11:00 | spring | 91.54 | [10 empty] | 0.00953 | 0.55783 | 0 | 1445.9802 |  | AvgSRP&TP&TSS
585 | DHB_WRI | 1989-03-30 | 13:00 | spring | 185.33 | [10 empty] | 0.01887 | 1.223 | 0 | 6418.2913 |  | AvgSRP&TP&TSS
586 | DHB_WRI | 1989-03-30 | 15:00 | spring | 285.33 | [10 empty] | 0 | 1.1493 | 0 | 9286.2539 |  | AvgSRP&TP&TSS
587 | DHB_WRI | 1989-03-30 | 17:00 | spring | 332.2 | [10 empty] | 0 | 1.392 | 0 | 13094.4151 |  | AvgSRP&TP&TSS
588 | DHB_WRI | 1989-03-30 | 19:00 | spring | 332.2 | [10 empty] | 0 | 0.90307 | 0 | 8495.0676 |  | AvgSRP&TP&TSS
589 | DHB_WRI | 1989-03-30 | 21:00 | spring | 300.95 | [10 empty] | 0.00027 | 0.79973 | 0 | 6815.3255 |  | AvgSRP&TP&TSS
590 | DHB_WRI | 1989-03-30 | 23:00 | spring | 260.33 | [10 empty] | 0 | 0.46053 | 0 | 3394.9409 |  | AvgSRP&TP&TSS
591 | DHB_WRI | 1989-03-31 | 1:00 | spring | 222.83 | [10 empty] | 0.0024 | 0.1261 | 0 | 795.6755 |  | AvgSRP&TP&TSS
592 | DHB_WRI | 1989-03-31 | 3:00 | spring | 194.7 | [10 empty] | 0.00147 | 0.29923 | 0 | 1649.7673 |  | AvgSRP&TP&TSS
593 | DHB_WRI | 1989-03-31 | 5:00 | spring | 172.83 | [10 empty] | 0.002 | 0.2437 | 0 | 1192.6744 |  | AvgSRP&TP&TSS
594 | DHB_WRI | 1989-03-31 | 7:00 | spring | 157.2 | [10 empty] | 0.00223 | 0.19777 | 235.5 | 880.3464 | 1048312.3302 | AvgSRP&TP&TSS
595 | DHB_WRI | 1989-03-31 | 9:00 | spring | 157.2 | [10 empty] | 0.0008 | 0.21237 | 193 | 945.3373 | 859126.4532 | AvgSRP&TP&TSS
596 | DHB_WRI | 1989-03-31 | 11:00 | spring | 144.69 | [10 empty] | 0.00257 | 0.21117 | 174 | 865.1906 | 712910.491 | AvgSRP&TP&TSS
597 | DHB_WRI | 1989-03-31 | 13:00 | spring | 147.82 | [10 empty] | 0.00277 | 0.1951 | 139.5 | 816.6533 | 583921.7421 | AvgSRP&TP&TSS
598 | DHB_WRI | 1989-03-31 | 15:00 | spring | 169.7 | [10 empty] | 0.0022 | 0.2038 | 158.5 | 979.3395 | 761655.0916 | AvgSRP&TP&TSS
599 | DHB_WRI | 1989-03-31 | 17:00 | spring | 210.33 | [10 empty] | 0.00127 | 0.197 | 185.5 | 1173.3152 | 1104822.1602 | AvgSRP&TP&TSS
600 | DHB_WRI | 1989-03-31 | 19:00 | spring | 247.83 | [10 empty] | 0.00217 | 0.2081 | 275 | 1460.4046 | 1929895.5803 | AvgSRP&TP&TSS
601 | DHB_WRI | 1989-03-31 | 21:00 | spring | 263.45 | [10 empty] | 0.00187 | 0.2406 | 337 | 1794.9033 | 2514058.3 | AvgSRP&TP&TSS
602 | DHB_WRI | 1989-03-31 | 23:00 | spring | 257.2 | [10 empty] | 0.00243 | 0 | 420.5 | 0 | 3062557.1742 | AvgSRP&TP&TSS
603 | DHB_WRI | 1989-04-01 | 1:00 | spring | 232.2 | [10 empty] | 0.00327 | 0.22203 | 281 | 1459.913 | 1847633.2794 | AvgSRP&TP&TSS
604 | DHB_WRI | 1989-04-01 | 3:00 | spring | 210.33 | [10 empty] | 0.00197 | 0.2107 | 246.5 | 1254.9112 | 1468132.9514 | AvgSRP&TP&TSS
605 | DHB_WRI | 1989-04-01 | 5:00 | spring | 191.58 | [10 empty] | 0.0027 | 0.22023 | 187 | 1194.7576 | 1014469.5508 | AvgSRP&TP&TSS
606 | DHB_WRI | 1989-04-01 | 7:00 | spring | 172.83 | [10 empty] | 0.00357 | 0.23357 | 128 | 1143.0832 | 626435.4701 | AvgSRP&TP&TSS
607 | DHB_WRI | 1989-04-01 | 9:00 | spring | 163.45 | [10 empty] | 0.00297 | 0.2185 | 124 | 1011.3084 | 573923.2926 | AvgSRP&TP&TSS
608 | DHB_WRI | 1989-04-03 | 13:00 | spring | 116.55 | [10 empty] | 0.00393 | 0.080033 | 65 | 264.1366 | 214522.5127 | AvgSRP&TP&TSS
609 | DHB_WRI | 1989-04-03 | 15:00 | spring | 141.57 | [10 empty] | 0.00213 | 0.12907 | 105.5 | 517.4087 | 422932.3763 | AvgSRP&TP&TSS
610 | DHB_WRI | 1989-04-03 | 17:00 | spring | 188.45 | [10 empty] | 0.00993 | 0.18733 | 141.5 | 999.6723 | 755091.919 | AvgSRP&TP&TSS
611 | DHB_WRI | 1989-04-03 | 19:00 | spring | 225.95 | [10 empty] | 0.01237 | 0.2405 | 247.5 | 1538.7734 | 1583560.9721 | AvgSRP&TP&TSS
612 | DHB_WRI | 1989-04-03 | 21:00 | spring | 235.33 | [10 empty] | 0.0096 | 0.32027 | 285 | 2134.2079 | 1899194.2889 | AvgSRP&TP&TSS
613 | DHB_WRI | 1989-04-03 | 23:00 | spring | 213.45 | [10 empty] | 0.0064 | 0.36313 | 372 | 2194.8716 | 2248466.0778 | AvgSRP&TP&TSS
614 | DHB_WRI | 1989-04-04 | 1:00 | spring | 191.58 | [10 empty] | 0.00697 | 0.29313 | 302 | 1590.238 | 1638341.1997 | AvgSRP&TP&TSS
615 | DHB_WRI | 1989-04-04 | 3:00 | spring | 169.7 | [10 empty] | 0.00683 | 0.20937 | 230 | 1006.0911 | 1105240.827 | AvgSRP&TP&TSS
616 | DHB_WRI | 1989-04-04 | 5:00 | spring | 154.07 | [10 empty] | 0.00493 | 0.17847 | 166 | 778.6159 | 724224.8315 | AvgSRP&TP&TSS
617 | DHB_WRI | 1989-04-04 | 7:00 | spring | 141.57 | [10 empty] | 0.0052 | 0.16443 | 125 | 659.1852 | 501104.7112 | AvgSRP&TP&TSS
618 | DHB_WRI | 1989-04-04 | 9:00 | spring | 138.44 | [10 empty] | 0.0052 | 0.10927 | 117 | 428.3491 | 458664.0412 | AvgSRP&TP&TSS
619 | DHB_WRI | 1989-04-04 | 13:00 | spring | 135.31 | [10 empty] | 0.00353 | 0.078767 | 83 | 301.8015 | 318020.5814 | AvgSRP&TP&TSS
620 | DHB_WRI | 1989-04-04 | 15:00 | spring | 135.31 | [10 empty] | 0.002 | 0.0868 | 72 | 332.5806 | 275873.2754 | AvgSRP&TP&TSS
621 | DHB_WRI | 1989-04-04 | 17:00 | spring | 132.19 | [10 empty] | 0.00267 | 0.099533 | 87.5 | 372.5743 | 327532.1201 | AvgSRP&TP&TSS
622 | DHB_WRI | 1989-04-04 | 19:00 | spring | 119.68 | [10 empty] | 0.00297 | 0.094033 | 61.5 | 318.6758 | 208422.1814 | AvgSRP&TP&TSS
623 | DHB_WRI | 1989-04-04 | 21:00 | spring | 113.43 | [10 empty] | 0.00267 | 0.10727 | 79 | 344.5413 | 253747.7875 | AvgSRP&TP&TSS
624 | DHB_WRI | 1989-04-04 | 23:00 | spring | 110.3 | [10 empty] | 0.00327 | 0.10823 | 84.5 | 338.0512 | 263924.3509 | AvgSRP&TP&TSS
625 | DHB_WRI | 1989-04-05 | 1:00 | spring | 110.3 | [10 empty] | 0.0035 | 0.10537 | 86 | 329.0996 | 268609.3986 | AvgSRP&TP&TSS
626 | DHB_WRI | 1989-04-05 | 3:00 | spring | 132.19 | [10 empty] | 0.00263 | 0.11933 | 97 | 446.6902 | 363092.7503 | AvgSRP&TP&TSS
627 | DHB_WRI | 1989-04-05 | 5:00 | spring | 160.33 | [10 empty] | 0.0046 | 0.14743 | 109 | 669.3553 | 494867.0425 | AvgSRP&TP&TSS
628 | DHB_WRI | 1989-04-05 | 7:00 | spring | 197.83 | [10 empty] | 0.01507 | 0.20507 | 148 | 1148.7755 | 829088.9123 | AvgSRP&TP&TSS
629 | DHB_WRI | 1989-04-05 | 9:00 | spring | 207.2 | [10 empty] | 0.01197 | 0.18907 | 197.5 | 1109.3095 | 1158788.274 | AvgSRP&TP&TSS
630 | DHB_WRI | 1989-04-05 | 11:00 | spring | 194.7 | [10 empty] | 0.00753 | 0.27197 | 216 | 1499.4411 | 1190877.0984 | AvgSRP&TP&TSS
631 | DHB_WRI | 1989-04-05 | 13:00 | spring | 175.95 | [10 empty] | 0.00677 | 0.169 | 178 | 842.0216 | 886862.9547 | AvgSRP&TP&TSS
632 | DHB_WRI | 1989-04-05 | 15:00 | spring | 157.2 | [10 empty] | 0.00503 | 0.16423 | 155 | 731.0721 | 689972.022 | AvgSRP&TP&TSS
633 | DHB_WRI | 1989-04-05 | 17:00 | spring | 144.69 | [10 empty] | 0.0047 | 0.10113 | 103.5 | 414.3608 | 424058.8266 | AvgSRP&TP&TSS
634 | DHB_WRI | 1989-04-05 | 19:00 | spring | 135.31 | [10 empty] | 0.00447 | 0.1439 | 79 | 551.3634 | 302694.2883 | AvgSRP&TP&TSS
635 | DHB_WRI | 1989-04-05 | 21:00 | spring | 122.81 | [10 empty] | 0.00597 | 0.13073 | 72 | 454.6385 | 250387.9754 | AvgSRP&TP&TSS
636 | DHB_WRI | 1989-04-05 | 23:00 | spring | 113.43 | [10 empty] | 0.00387 | 0.13703 | 84.5 | 440.1496 | 271413.7727 | AvgSRP&TP&TSS
637 | DHB_WRI | 1989-04-06 | 1:00 | spring | 107.17 | [10 empty] | 0.0051 | 0.14293 | 70 | 433.7635 | 212431.3023 | AvgSRP&TP&TSS
638 | DHB_WRI | 1989-04-06 | 3:00 | spring | 97.79 | [10 empty] | 0.00567 | 0.10737 | 75 | 297.312 | 207683.9573 | AvgSRP&TP&TSS
639 | DHB_WRI | 1989-04-06 | 5:00 | spring | 94.67 | [10 empty] | 0.0058 | 0.10707 | 68 | 287.022 | 182292.3865 | AvgSRP&TP&TSS
640 | DHB_WRI | 1989-04-06 | 7:00 | spring | 88.41 | [10 empty] | 0.00393 | 0.098767 | 61.5 | 247.2638 | 153965.6172 | AvgSRP&TP&TSS
641 | DHB_WRI | 1989-04-06 | 9:00 | spring | 82.16 | [10 empty] | 0.00417 | 0.1016 | 68 | 236.3749 | 158203.681 | AvgSRP&TP&TSS
642 | DHB_WRI | 1989-04-06 | 11:00 | spring | 75.91 | [10 empty] | 0.00627 | 0.080167 | 51 | 172.3225 | 109626.717 | AvgSRP&TP&TSS
643 | DHB_WRI | 1989-04-06 | 13:00 | spring | 72.78 | [10 empty] | 0.0015 | 0.1235 | 57 | 254.5225 | 117471.9418 | AvgSRP&TP&TSS
644 | DHB_WRI | 1989-04-06 | 15:00 | spring | 69.65 | [10 empty] | 0.00113 | 0.10813 | 53 | 213.2685 | 104530.7897 | AvgSRP&TP&TSS
645 | DHB_WRI | 1989-04-06 | 17:00 | spring | 66.53 | [10 empty] | 0.00163 | 0.1127 | 64.5 | 212.3189 | 121513.4856 | AvgSRP&TP&TSS
646 | DHB_WRI | 1989-04-06 | 19:00 | spring | 66.53 | [10 empty] | 0.00123 | 0.0872 | 62.5 | 164.2787 | 117745.6256 | AvgSRP&TP&TSS
647 | DHB_WRI | 1989-04-06 | 21:00 | spring | 63 | [10 empty] | 0.00097 | 0.057967 | 57 | 103.4114 | 101686.347 | AvgSRP&TP&TSS
648 | DHB_WRI | 1989-04-06 | 23:00 | spring | 62.2 | [10 empty] | 0.0023 | 0.082967 | 72.5 | 146.1312 | 127695.5115 | AvgSRP&TP&TSS
649 | DHB_WRI | 1989-04-07 | 1:00 | spring | 62.2 | [10 empty] | 0.0014 | 0.085033 | 66 | 149.7701 | 116246.9484 | AvgSRP&TP&TSS
650 | DHB_WRI | 1989-04-07 | 3:00 | spring | 61.8 | [10 empty] | 0.00107 | 0.084667 | 107.5 | 148.1665 | 188123.9895 | AvgSRP&TP&TSS
651 | DHB_WRI | 1989-04-07 | 5:00 | spring | 61.4 | [10 empty] | 0.00093 | 0.0824 | 106 | 143.2659 | 184298.3628 | AvgSRP&TP&TSS
652 | DHB_WRI | 1989-04-07 | 7:00 | spring | 61.4 | [10 empty] | 0.0013 | 0.0724 | 86.5 | 125.8793 | 150394.4187 | AvgSRP&TP&TSS
653 | DHB_WRI | 1989-04-07 | 9:00 | spring | 61 | [10 empty] | 0.00073 | 0.068233 | 80 | 117.8614 | 138186.96 | AvgSRP&TP&TSS
654 | DHB_WRI | 1989-04-07 | 11:00 | spring | 61.4 | [10 empty] | 0.00133 | 0.058467 | 81.5 | 101.6545 | 141701.0997 | AvgSRP&TP&TSS
655 | DHB_WRI | 1989-05-01 | 18:00 | spring | 15.14 | [10 empty] | 0.00823 | 0.0164 | 50 | 7.031 | 21435.969 | AvgSRP&TP&TSS
656 | DHB_WRI | 1989-05-01 | 20:00 | spring | 16.75 | [10 empty] | 0.0033 | 0.0134 | 34.5 | 6.3558 | 16363.6864 | AvgSRP&TP&TSS
657 | DHB_WRI | 1989-05-01 | 22:00 | spring | 18.36 | [10 empty] | 0.0032 | 0.0276 | 34.5 | 14.3492 | 17936.5541 | AvgSRP&TP&TSS
658 | DHB_WRI | 1989-05-02 | 0:00 | spring | 23.99 | [10 empty] | 0.00307 | 0.0316 | 38 | 21.4667 | 25814.3435 | AvgSRP&TP&TSS
659 | DHB_WRI | 1989-05-02 | 2:00 | spring | 32.85 | [10 empty] | 0.00473 | 0.039933 | 56.5 | 37.1462 | 52557.0599 | AvgSRP&TP&TSS
660 | DHB_WRI | 1989-05-02 | 4:00 | spring | 47.33 | [10 empty] | 0.0031 | 0.071967 | 113 | 96.4533 | 151447.5279 | AvgSRP&TP&TSS
661 | DHB_WRI | 1989-05-02 | 6:00 | spring | 60.6 | [10 empty] | 0.00257 | 0.15497 | 118.5 | 265.925 | 203347.2087 | AvgSRP&TP&TSS
662 | DHB_WRI | 1989-05-02 | 8:00 | spring | 82.16 | [10 empty] | 0.0024 | 0.19007 | 182.5 | 442.1956 | 424590.7614 | AvgSRP&TP&TSS
663 | DHB_WRI | 1989-05-02 | 10:00 | spring | 79.03 | [10 empty] | 0.0015 | 0.20153 | 224.5 | 451.0092 | 502406.8685 | AvgSRP&TP&TSS
664 | DHB_WRI | 1989-05-02 | 12:00 | spring | 62.6 | [10 empty] | 0.0014 | 0.13807 | 184 | 244.7437 | 326166.5328 | AvgSRP&TP&TSS
665 | DHB_WRI | 1989-05-02 | 14:00 | spring | 61.4 | [10 empty] | 0.0006 | 0.12607 | 62.5 | 219.1881 | 108666.4875 | AvgSRP&TP&TSS
666 | DHB_WRI | 1989-05-02 | 16:00 | spring | 57.79 | [10 empty] | 0.00203 | 0.051533 | 16 | 84.3306 | 26183.0309 | AvgSRP&TP&TSS
667 | DHB_WRI | 1989-05-02 | 18:00 | spring | 54.57 | [10 empty] | 0.00043 | 0.055667 | 0 | 86.0199 |  | AvgSRP&TP&TSS
668 | DHB_WRI | 1989-05-02 | 20:00 | spring | 51.35 | [10 empty] | 0.00037 | 0.040467 | 0 | 58.8422 |  | AvgSRP&TP&TSS
669 | DHB_WRI | 1989-05-02 | 22:00 | spring | 48.94 | [10 empty] | 0.00033 | 0.045233 | 0 | 62.6854 |  | AvgSRP&TP&TSS
670 | DHB_WRI | 1989-05-03 | 0:00 | spring | 47.33 | [10 empty] | 0.0001 | 0.033067 | 0 | 44.3178 |  | AvgSRP&TP&TSS
671 | DHB_WRI | 1989-05-03 | 2:00 | spring | 45.72 | [10 empty] | 0 | 0.0337 | 0 | 43.6298 |  | AvgSRP&TP&TSS
672 | DHB_WRI | 1989-05-03 | 4:00 | spring | 44.11 | [10 empty] | 0.00037 | 0.031167 | 0 | 38.9295 |  | AvgSRP&TP&TSS
673 | DHB_WRI | 1989-05-03 | 6:00 | spring | 43.31 | [10 empty] | 0.00083 | 0.0369 | 2.5 | 45.2545 | 3066.0232 | AvgSRP&TP&TSS
674 | DHB_WRI | 1989-05-03 | 8:00 | spring | 41.7 | [10 empty] | 0.00033 | 0.0315 | 0 | 37.1958 |  | AvgSRP&TP&TSS
675 | DHB_WRI | 1989-05-03 | 10:00 | spring | 40.89 | [10 empty] | 0.00047 | 0.0235 | 0 | 27.2102 |  | AvgSRP&TP&TSS
676 | DHB_WRI | 1989-05-03 | 12:00 | spring | 41.7 | [10 empty] | 0 | 0.023433 | 0 | 27.6701 |  | AvgSRP&TP&TSS
677 | DHB_WRI | 1989-05-06 | 20:00 | spring | 37.67 | [10 empty] | 0.00143 | 0.027367 | 15 | 29.1924 | 16000.5209 | AvgSRP&TP&TSS
678 | DHB_WRI | 1989-05-06 | 22:00 | spring | 38.48 | [10 empty] | 0.00043 | 0.0314 | 23.5 | 34.2146 | 25606.4968 | AvgSRP&TP&TSS
679 | DHB_WRI | 1989-05-07 | 0:00 | spring | 46.53 | [10 empty] | 0.00047 | 0.054833 | 40 | 72.2474 | 52703.6004 | AvgSRP&TP&TSS
680 | DHB_WRI | 1989-05-07 | 2:00 | spring | 59.4 | [10 empty] | 0.0004 | 0.0619 | 60 | 104.1176 | 100921.788 | AvgSRP&TP&TSS
681 | DHB_WRI | 1989-05-07 | 4:00 | spring | 113.43 | [10 empty] | 0.00203 | 0.30807 | 231 | 989.5104 | 741971.3786 | AvgSRP&TP&TSS
682 | DHB_WRI | 1989-05-07 | 6:00 | spring | 150.95 | [10 empty] | 0.01253 | 0.29347 | 199 | 1254.4104 | 850615.7789 | AvgSRP&TP&TSS
683 | DHB_WRI | 1989-05-07 | 8:00 | spring | 150.95 | [10 empty] | 0.00767 | 0.32537 | 293 | 1390.7653 | 1252414.187 | AvgSRP&TP&TSS
684 | DHB_WRI | 1989-05-07 | 10:00 | spring | 135.31 | [10 empty] | 0.00617 | 0.27127 | 274 | 1039.3794 | 1049851.076 | AvgSRP&TP&TSS
685 | DHB_WRI | 1989-05-07 | 12:00 | spring | 125.93 | [10 empty] | 0.0077 | 0.1717 | 187 | 612.2753 | 666834.4845 | AvgSRP&TP&TSS
686 | DHB_WRI | 1989-05-07 | 14:00 | spring | 116.55 | [10 empty] | 0.0077 | 0.15927 | 125 | 525.6363 | 412543.2938 | AvgSRP&TP&TSS
687 | DHB_WRI | 1989-05-07 | 18:00 | spring | 125.93 | [10 empty] | 0.01503 | 0.1279 | 91 | 456.0863 | 324502.3427 | AvgSRP&TP&TSS
688 | DHB_WRI | 1989-05-07 | 20:00 | spring | 144.69 | [10 empty] | 0.01523 | 0.1115 | 98 | 456.8363 | 401524.2995 | AvgSRP&TP&TSS
689 | DHB_WRI | 1989-05-07 | 22:00 | spring | 157.2 | [10 empty] | 0.0211 | 0.12923 | 110 | 575.272 | 489657.564 | AvgSRP&TP&TSS
690 | DHB_WRI | 1989-05-08 | 0:00 | spring | 160.33 | [10 empty] | 0.02213 | 0.18563 | 120.5 | 842.7858 | 547077.7855 | AvgSRP&TP&TSS
691 | DHB_WRI | 1989-05-08 | 2:00 | spring | 154.07 | [10 empty] | 0.0194 | 0.1571 | 125 | 685.3959 | 545350.0238 | AvgSRP&TP&TSS
692 | DHB_WRI | 1989-05-08 | 4:00 | spring | 141.57 | [10 empty] | 0.01613 | 0.11727 | 593 | 470.1044 | 2377240.7502 | AvgSRP&TP&TSS
693 | DHB_WRI | 1989-05-08 | 6:00 | spring | 138.44 | [10 empty] | 0.0123 | 0.0625 | 72 | 245.0128 | 282254.7946 | AvgSRP&TP&TSS
694 | DHB_WRI | 1989-05-08 | 8:00 | spring | 141.57 | [10 empty] | 0.0106 | 0.0271 | 60 | 108.6395 | 240530.2614 | AvgSRP&TP&TSS
695 | DHB_WRI | 1989-05-08 | 10:00 | spring | 144.69 | [10 empty] | 0.01247 | 0.10743 | 63 | 440.1731 | 258122.764 | AvgSRP&TP&TSS
696 | DHB_WRI | 1989-05-08 | 12:00 | spring | 150.95 | [10 empty] | 0.01247 | 0.0762 | 52.5 | 325.7132 | 224408.6854 | AvgSRP&TP&TSS
697 | DHB_WRI | 1989-05-08 | 14:00 | spring | 163.45 | [10 empty] | 0.01427 | 0.0844 | 49.5 | 390.6381 | 229106.4757 | AvgSRP&TP&TSS
698 | DHB_WRI | 1989-06-13 | 2:00 | summer | 36.06 | [10 empty] | 0.0156 | 0.049733 | 104.5 | 50.7829 | 106706.1016 | AvgSRP&TP&TSS
699 | DHB_WRI | 1989-06-13 | 4:00 | summer | 39.28 | [10 empty] | 0.01157 | 0.0537 | 62.5 | 59.7301 | 69518.235 | AvgSRP&TP&TSS
700 | DHB_WRI | 1989-06-13 | 6:00 | summer | 46.53 | [10 empty] | 0.0077 | 0.0573 | 60 | 75.4979 | 79055.4006 | AvgSRP&TP&TSS
701 | DHB_WRI | 1989-06-13 | 8:00 | summer | 55.38 | [10 empty] | 0.00187 | 0.0926 | 87.5 | 145.2149 | 137217.1027 | AvgSRP&TP&TSS
702 | DHB_WRI | 1989-06-13 | 10:00 | summer | 60.2 | [10 empty] | 0.0083 | 0.11707 | 108 | 199.5622 | 184105.8072 | AvgSRP&TP&TSS
703 | DHB_WRI | 1989-06-13 | 12:00 | summer | 61.4 | [10 empty] | 0.00363 | 0.082233 | 73.5 | 142.9755 | 127791.7893 | AvgSRP&TP&TSS
704 | DHB_WRI | 1989-06-13 | 14:00 | summer | 61.8 | [10 empty] | 0.00477 | 0.10983 | 86 | 192.2067 | 150499.1916 | AvgSRP&TP&TSS
705 | DHB_WRI | 1989-06-13 | 16:00 | summer | 61 | [10 empty] | 0.00907 | 0.13217 | 72.5 | 228.2969 | 125231.9325 | AvgSRP&TP&TSS
706 | DHB_WRI | 1989-06-13 | 18:00 | summer | 59.8 | [10 empty] | 0.0082 | 0.074667 | 51.5 | 126.4379 | 87207.8649 | AvgSRP&TP&TSS
707 | DHB_WRI | 1989-06-13 | 20:00 | summer | 58.6 | [10 empty] | 0.00583 | 0.049367 | 50 | 81.9184 | 82968.81 | AvgSRP&TP&TSS
708 | DHB_WRI | 1989-06-13 | 22:00 | summer | 55.38 | [10 empty] | 0.00723 | 0.044867 | 62 | 70.3602 | 97228.1185 | AvgSRP&TP&TSS
709 | DHB_WRI | 1989-06-20 | 16:00 | summer | 53.77 | [10 empty] | 0.00347 | 0.46567 | 419.5 | 709.0269 | 638732.8353 | AvgSRP&TP&TSS
710 | DHB_WRI | 1989-06-20 | 18:00 | summer | 54.57 | [10 empty] | 0.0265 | 0.26533 | 199 | 410.0081 | 307506.4793 | AvgSRP&TP&TSS
711 | DHB_WRI | 1989-06-20 | 20:00 | summer | 56.18 | [10 empty] | 0.00523 | 0.0921 | 55.5 | 146.5172 | 88292.1228 | AvgSRP&TP&TSS
712 | DHB_WRI | 1989-06-20 | 22:00 | summer | 56.18 | [10 empty] | 0.00737 | 0.089733 | 44 | 142.7517 | 69997.3586 | AvgSRP&TP&TSS
713 | DHB_WRI | 1989-06-21 | 0:00 | summer | 56.18 | [10 empty] | 0.00323 | 0.11063 | 77 | 176.0004 | 122495.3776 | AvgSRP&TP&TSS
714 | DHB_WRI | 1989-06-21 | 2:00 | summer | 61 | [10 empty] | 0.0059 | 0.0946 | 95 | 163.4061 | 164097.015 | AvgSRP&TP&TSS
715 | DHB_WRI | 1989-06-21 | 4:00 | summer | 104.05 | [10 empty] | 0.00923 | 0.43173 | 444.5 | 1272.0511 | 1309667.6213 | AvgSRP&TP&TSS
716 | DHB_WRI | 1989-06-21 | 6:00 | summer | 122.81 | [10 empty] | 0.01187 | 0.39713 | 334.5 | 1381.074 | 1163260.8026 | AvgSRP&TP&TSS
717 | DHB_WRI | 1989-06-21 | 8:00 | summer | 116.55 | [10 empty] | 0.0254 | 0.32383 | 220 | 1068.7611 | 726076.197 | AvgSRP&TP&TSS
718 | DHB_WRI | 1989-07-20 | 13:30 | summer | 41.7 | [10 empty] | 0.0184 | 0 | 0 | 0 |  | AvgSRP&TP&TSS
719 | DHB_WRI | 1989-07-20 | 15:30 | summer | 61.4 | [10 empty] | 0.0041 | 0.3479 | 641 | 604.8811 | 1114483.4958 | AvgSRP&TP&TSS
720 | DHB_WRI | 1989-07-20 | 17:30 | summer | 69.65 | [10 empty] | 0.0033 | 0.39963 | 549.5 | 788.1878 | 1083767.338 | AvgSRP&TP&TSS
721 | DHB_WRI | 1989-07-20 | 19:30 | summer | 62.2 | [10 empty] | 0.00897 | 0.47627 | 494 | 838.8574 | 870090.7956 | AvgSRP&TP&TSS
722 | DHB_WRI | 1989-07-20 | 21:30 | summer | 57.79 | [10 empty] | 0.0254 | 0.4454 | 346.5 | 728.8701 | 567026.2625 | AvgSRP&TP&TSS
723 | DHB_WRI | 1989-07-20 | 23:30 | summer | 52.96 | [10 empty] | 0.0187 | 0.1815 | 122.5 | 272.1898 | 183709.3692 | AvgSRP&TP&TSS
724 | DHB_WRI | 1989-07-21 | 1:30 | summer | 48.94 | [10 empty] | 0.0112 | 0.19843 | 147.5 | 274.9952 | 204410.512 | AvgSRP&TP&TSS
725 | DHB_WRI | 1989-07-21 | 3:30 | summer | 45.72 | [10 empty] | 0.0134 | 0.23217 | 186 | 300.5758 | 240805.5026 | AvgSRP&TP&TSS
726 | DHB_WRI | 1989-07-21 | 5:30 | summer | 42.5 | [10 empty] | 0.0121 | 0.1553 | 134 | 186.8993 | 161265.315 | AvgSRP&TP&TSS
727 | DHB_WRI | 1989-07-21 | 7:30 | summer | 40.89 | [10 empty] | 0.00473 | 0.12823 | 112.5 | 148.4787 | 130261.7396 | AvgSRP&TP&TSS
728 | DHB_WRI | 1989-07-21 | 9:30 | summer | 39.28 | [10 empty] | 0.00867 | 0.1312 | 121.5 | 145.9327 | 135143.4488 | AvgSRP&TP&TSS
729 | DHB_WRI | 1989-07-28 | 10:30 | summer | 54.57 | [10 empty] | 0.0058 | 0.54367 | 2612 | 840.1062 | 4036215.6983 | AvgSRP&TP&TSS
730 | DHB_WRI | 1989-07-28 | 12:30 | summer | 56.18 | [10 empty] | 0.0076 | 0.2903 | 391 | 461.8235 | 622021.9825 | AvgSRP&TP&TSS
731 | DHB_WRI | 1989-07-28 | 14:30 | summer | 54.57 | [10 empty] | 0.01197 | 0.34757 | 418 | 537.0809 | 645918.1324 | AvgSRP&TP&TSS
732 | DHB_WRI | 1989-07-28 | 16:30 | summer | 52.16 | [10 empty] | 0.01273 | 0.29917 | 243 | 441.8741 | 358914.577 | AvgSRP&TP&TSS
733 | DHB_WRI | 1989-07-28 | 18:30 | summer | 48.13 | [10 empty] | 0.01697 | 0.14887 | 178.5 | 202.8904 | 243277.152 | AvgSRP&TP&TSS
734 | DHB_WRI | 1989-07-28 | 20:30 | summer | 46.53 | [10 empty] | 0.01017 | 0.21673 | 132.5 | 285.5652 | 174580.6763 | AvgSRP&TP&TSS
735 | DHB_WRI | 1989-07-29 | 0:30 | summer | 43.31 | [10 empty] | 0.01153 | 0.3964 | 103.5 | 486.1486 | 126933.3594 | AvgSRP&TP&TSS
736 | DHB_WRI | 1989-07-29 | 2:30 | summer | 43.31 | [10 empty] | 0.0137 | 0.3663 | 131.5 | 449.2337 | 161272.819 | AvgSRP&TP&TSS
737 | DHB_WRI | 1989-07-29 | 4:30 | summer | 43.31 | [10 empty] | 0.00637 | 0.17433 | 113.5 | 213.8036 | 139197.4521 | AvgSRP&TP&TSS
738 | DHB_WRI | 1989-07-29 | 6:30 | summer | 42.5 | [10 empty] | 0.0074 | 0.2721 | 105 | 327.4649 | 126364.6125 | AvgSRP&TP&TSS
739 | DHB_WRI | 1989-07-29 | 8:30 | summer | 41.7 | [10 empty] | 0.01223 | 0.26703 | 116.5 | 315.3176 | 137565.4018 | AvgSRP&TP&TSS
740 | DHB_WRI | 1989-07-29 | 10:30 | summer | 41.7 | [10 empty] | 0.009 | 0.18263 | 73 | 215.6565 | 86199.7797 | AvgSRP&TP&TSS
741 | DHB_WRI | 1989-09-15 | 9:30 | autumn | 188.45 | [10 empty] | 0.06413 | 0 | 0 | 0 |  | AvgSRP&TP&TSS
742 | DHB_WRI | 1989-09-15 | 11:30 | autumn | 141.57 | [10 empty] | 0.04053 | 0.26587 | 220 | 1065.8177 | 881944.2918 | AvgSRP&TP&TSS
743 | DHB_WRI | 1989-09-15 | 13:30 | autumn | 110.3 | [10 empty] | 0.04657 | 0.16297 | 175 | 509.0054 | 546588.8925 | AvgSRP&TP&TSS
744 | DHB_WRI | 1989-09-15 | 15:30 | autumn | 85.29 | [10 empty] | 0.04057 | 0.16343 | 107.5 | 394.7163 | 259629.37 | AvgSRP&TP&TSS
745 | DHB_WRI | 1989-09-15 | 17:30 | autumn | 61 | [10 empty] | 0.03683 | 0.1208 | 86.5 | 208.6623 | 149414.6505 | AvgSRP&TP&TSS
746 | DHB_WRI | 1989-09-15 | 19:30 | autumn | 56.99 | [10 empty] | 0.04037 | 0.1108 | 84 | 178.8075 | 135558.0097 | AvgSRP&TP&TSS
747 | DHB_WRI | 1989-09-15 | 21:30 | autumn | 52.16 | [10 empty] | 0.03233 | 0.13027 | 76.5 | 192.4063 | 112991.6261 | AvgSRP&TP&TSS
748 | DHB_WRI | 1989-09-15 | 23:30 | autumn | 48.13 | [10 empty] | 0.03473 | 0.10003 | 74.5 | 136.3347 | 101535.8421 | AvgSRP&TP&TSS
749 | DHB_WRI | 1989-09-16 | 1:30 | autumn | 45.72 | [10 empty] | 0.03047 | 0.1238 | 90 | 160.2781 | 116518.7916 | AvgSRP&TP&TSS
750 | DHB_WRI | 1989-09-16 | 3:30 | autumn | 44.92 | [10 empty] | 0.03087 | 0.0744 | 84 | 94.6368 | 106847.9698 | AvgSRP&TP&TSS
751 | DHB_WRI | 1989-09-16 | 5:30 | autumn | 43.31 | [10 empty] | 0.0248 | 0.086033 | 82 | 105.5117 | 100565.5601 | AvgSRP&TP&TSS
752 | DHB_WRI | 1989-09-16 | 7:30 | autumn | 42.5 | [10 empty] | 0.02317 | 0.0775 | 70 | 93.2691 | 84243.075 | AvgSRP&TP&TSS
753 | DHB_WRI | 1989-09-16 | 16:30 | autumn | 51.35 | [10 empty] | 0.03653 | 0.089233 | 387 | 129.7517 | 562728.1667 | AvgSRP&TP&TSS
754 | DHB_WRI | 1989-09-16 | 18:30 | autumn | 91.54 | [10 empty] | 0.03213 | 0.079533 | 190.5 | 206.1605 | 493802.3233 | AvgSRP&TP&TSS
755 | DHB_WRI | 1989-09-16 | 20:30 | autumn | 113.43 | [10 empty] | 0.03677 | 0.0687 | 154.5 | 220.6642 | 496253.5844 | AvgSRP&TP&TSS
756 | DHB_WRI | 1989-09-16 | 22:30 | autumn | 113.43 | [10 empty] | 0.0453 | 0.092667 | 147 | 297.6462 | 472163.6046 | AvgSRP&TP&TSS
757 | DHB_WRI | 1989-09-17 | 10:00 | autumn | 79.03 | [10 empty] | 0.03237 | 0.12563 | 62.5 | 281.1531 | 139868.2819 | AvgSRP&TP&TSS
758 | DHB_WRI | 1989-09-17 | 12:00 | autumn | 91.54 | [10 empty] | 0.02907 | 0.063733 | 47 | 165.2047 | 121830.4945 | AvgSRP&TP&TSS
759 | DHB_WRI | 1989-09-17 | 14:00 | autumn | 110.3 | [10 empty] | 0.0309 | 0.1171 | 42.5 | 365.7461 | 132743.0168 | AvgSRP&TP&TSS
760 | DHB_WRI | 1989-09-17 | 16:00 | autumn | 104.05 | [10 empty] | 0.03233 | 0.075667 | 56.5 | 222.944 | 166470.6875 | AvgSRP&TP&TSS
761 | DHB_WRI | 1989-09-17 | 18:00 | autumn | 88.41 | [10 empty] | 0.03813 | 0.082667 | 64.5 | 206.9573 | 161476.1351 | AvgSRP&TP&TSS
762 | DHB_WRI | 1989-09-17 | 20:00 | autumn | 69.65 | [10 empty] | 0.0314 | 0.11193 | 53 | 220.7631 | 104530.7897 | AvgSRP&TP&TSS
763 | DHB_WRI | 1989-09-17 | 22:00 | autumn | 62.6 | [10 empty] | 0.02823 | 0.0517 | 54 | 91.6457 | 95722.7868 | AvgSRP&TP&TSS
764 | DHB_WRI | 1989-09-18 | 0:00 | autumn | 61 | [10 empty] | 0.02593 | 0.040267 | 51.5 | 69.5547 | 88957.8555 | AvgSRP&TP&TSS
765 | DHB_WRI | 1989-09-18 | 2:00 | autumn | 57.79 | [10 empty] | 0.36833 | 0.39407 | 33 | 644.8668 | 54002.5012 | AvgSRP&TP&TSS
766 | DHB_WRI | 1989-09-18 | 4:00 | autumn | 55.38 | [10 empty] | 0.0566 | 0.1218 | 32 | 191.0062 | 50182.2547 | AvgSRP&TP&TSS
767 | DHB_WRI | 1989-09-18 | 6:00 | autumn | 54.57 | [10 empty] | 0.029 | 0.054867 | 29 | 84.7837 | 44812.502 | AvgSRP&TP&TSS
768 | DHB_WRI | 1989-09-18 | 8:00 | autumn | 53.77 | [10 empty] | 0.0247 | 0.043833 | 23.5 | 66.7403 | 35781.2196 | AvgSRP&TP&TSS
769 | DHB_WRI | 1989-09-20 | 8:45 | autumn | 472.81 | [10 empty] | 0.0238 | 0.0552 | 390 | 739.0486 | 5221538.7003 | AvgSRP&TP&TSS
770 | DHB_WRI | 1989-09-20 | 10:45 | autumn | 407.19 | [10 empty] | 0.0295 | 0.059633 | 390 | 687.5923 | 4496855.6997 | AvgSRP&TP&TSS
771 | DHB_WRI | 1989-09-20 | 12:45 | autumn | 354.07 | [10 empty] | 0.02907 | 0.066533 | 175 | 667.0732 | 1754585.0333 | AvgSRP&TP&TSS
772 | DHB_WRI | 1989-09-20 | 14:45 | autumn | 316.58 | [10 empty] | 0.02817 | 0.093367 | 143.5 | 836.9974 | 1286419.5059 | AvgSRP&TP&TSS
773 | DHB_WRI | 1989-09-20 | 16:45 | autumn | 285.33 | [10 empty] | 0.02213 | 0.14013 | 119.5 | 1132.2311 | 965522.9084 | AvgSRP&TP&TSS
774 | DHB_WRI | 1989-09-20 | 18:45 | autumn | 254.08 | [10 empty] | 0.01917 | 0.12157 | 102 | 874.6482 | 733867.9027 | AvgSRP&TP&TSS
775 | DHB_WRI | 1989-09-20 | 20:45 | autumn | 232.2 | [10 empty] | 0.0187 | 0.1272 | 73 | 836.3664 | 479990.1402 | AvgSRP&TP&TSS
776 | DHB_WRI | 1989-09-20 | 22:45 | autumn | 204.08 | [10 empty] | 0.0171 | 0.1264 | 78.5 | 730.4572 | 453646.2688 | AvgSRP&TP&TSS
777 | DHB_WRI | 1989-09-21 | 0:45 | autumn | 182.2 | [10 empty] | 0.0165 | 0.11317 | 55 | 583.869 | 283764.657 | AvgSRP&TP&TSS
778 | DHB_WRI | 1989-09-21 | 2:45 | autumn | 160.33 | [10 empty] | 0.01577 | 0.10767 | 47 | 488.8151 | 213383.0367 | AvgSRP&TP&TSS
779 | DHB_WRI | 1989-09-21 | 4:45 | autumn | 150.95 | [10 empty] | 0.0149 | 0.083667 | 43 | 357.6305 | 183801.3994 | AvgSRP&TP&TSS
780 | DHB_WRI | 1989-09-21 | 6:45 | autumn | 138.44 | [10 empty] | 0.0139 | 0.079967 | 43.5 | 313.4871 | 170528.9384 | AvgSRP&TP&TSS
781 | DHB_WRI | 1989-09-21 | 10:30 | autumn | 144.69 | [10 empty] | 0.02753 | 0.064467 | 27.5 | 264.1333 | 112672.6351 | AvgSRP&TP&TSS
782 | DHB_WRI | 1989-09-21 | 12:30 | autumn | 160.33 | [10 empty] | 0.0419 | 0.066067 | 16 | 299.9484 | 72641.0338 | AvgSRP&TP&TSS
783 | DHB_WRI | 1989-09-21 | 14:30 | autumn | 157.2 | [10 empty] | 0.0339 | 0.051967 | 14 | 231.3276 | 62320.0536 | AvgSRP&TP&TSS
784 | DHB_WRI | 1989-09-21 | 16:30 | autumn | 141.57 | [10 empty] | 0.01477 | 0.049 | 13 | 196.433 | 52114.89 | AvgSRP&TP&TSS
785 | DHB_WRI | 1989-09-21 | 18:30 | autumn | 129.06 | [10 empty] | 0.0133 | 0.047767 | 13 | 174.5689 | 47509.6963 | AvgSRP&TP&TSS
786 | DHB_WRI | 1989-09-21 | 20:30 | autumn | 116.55 | [10 empty] | 0.0107 | 0.053333 | 15 | 176.0174 | 49505.1952 | AvgSRP&TP&TSS
787 | DHB_WRI | 1989-09-21 | 22:30 | autumn | 104.05 | [10 empty] | 0.01107 | 0.0562 | 14 | 165.5868 | 41249.3739 | AvgSRP&TP&TSS
788 | DHB_WRI | 1989-09-22 | 0:30 | autumn | 97.79 | [10 empty] | 0.00917 | 0.053367 | 13.5 | 147.7796 | 37383.1123 | AvgSRP&TP&TSS
789 | DHB_WRI | 1989-09-22 | 2:30 | autumn | 94.67 | [10 empty] | 0.0069 | 0.051267 | 9 | 137.4351 | 24126.9335 | AvgSRP&TP&TSS
790 | DHB_WRI | 1989-09-22 | 4:30 | autumn | 91.54 | [10 empty] | 0.00717 | 0.0541 | 17.5 | 140.2347 | 45362.4182 | AvgSRP&TP&TSS
791 | DHB_WRI | 1989-09-22 | 6:30 | autumn | 88.41 | [10 empty] | 0.0085 | 0.0392 | 17 | 98.1374 | 42559.6015 | AvgSRP&TP&TSS
792 | DHB_WRI | 1989-09-22 | 8:30 | autumn | 91.54 | [10 empty] | 0.0081 | 0.0403 | 16.5 | 104.4632 | 42770.28 | AvgSRP&TP&TSS
793 | DHB_WRI | 1989-09-22 | 10:30 | autumn | 85.29 | [10 empty] | 0.00457 | 0.0399 | 10.5 | 96.3648 | 25359.1478 | AvgSRP&TP&TSS
794 | DHB_WRI | 1989-09-22 | 12:30 | autumn | 79.03 | [10 empty] | 0.00277 | 0.0285 | 11.5 | 63.7799 | 25735.7639 | AvgSRP&TP&TSS
795 | DHB_WRI | 1989-09-22 | 14:30 | autumn | 66.53 | [10 empty] | 0.0013 | 0.026167 | 10 | 49.2968 | 18839.3001 | AvgSRP&TP&TSS
796 | DHB_WRI | 1989-09-22 | 16:30 | autumn | 63 | [10 empty] | 0.0016 | 0.032367 | 12.5 | 57.7418 | 22299.6375 | AvgSRP&TP&TSS
797 | DHB_WRI | 1989-09-22 | 18:30 | autumn | 62.6 | [10 empty] | 0.00423 | 0.0303 | 10 | 53.7111 | 17726.442 | AvgSRP&TP&TSS
798 | DHB_WRI | 1989-09-22 | 20:30 | autumn | 61.8 | [10 empty] | 0.00297 | 0.035567 | 15.5 | 62.2419 | 27124.8543 | AvgSRP&TP&TSS
799 | DHB_WRI | 1989-09-22 | 22:30 | autumn | 63.4 | [10 empty] | 0.01103 | 0.1426 | 123 | 256.0095 | 220821.6294 | AvgSRP&TP&TSS
800 | DHB_WRI | 1989-09-23 | 0:30 | autumn | 94.67 | [10 empty] | 0.00583 | 0.053667 | 50 | 143.8689 | 134038.5195 | AvgSRP&TP&TSS
801 | DHB_WRI | 1989-09-23 | 2:30 | autumn | 132.19 | [10 empty] | 0.0196 | 0.1511 | 115.5 | 565.6012 | 432342.3986 | AvgSRP&TP&TSS
802 | DHB_WRI | 1989-09-23 | 4:30 | autumn | 172.83 | [10 empty] | 0.0233 | 0.086 | 102.5 | 420.8863 | 501637.7788 | AvgSRP&TP&TSS
803 | DHB_WRI | 1989-09-23 | 6:30 | autumn | 194.7 | [10 empty] | 0.02887 | 0.16023 | 82 | 883.4158 | 452092.2318 | AvgSRP&TP&TSS
804 | DHB_WRI | 1989-09-23 | 8:30 | autumn | 213.45 | [10 empty] | 0.02667 | 0.17047 | 78 | 1030.3475 | 471452.5647 | AvgSRP&TP&TSS
805 | DHB_WRI | 1989-09-23 | 10:00 | autumn | 229.08 | [10 empty] | 0.01663 | 0.1538 | 109.5 | 997.6788 | 710310.9904 | AvgSRP&TP&TSS
806 | DHB_WRI | 1989-09-23 | 12:00 | autumn | 225.95 | [10 empty] | 0.01537 | 0.13173 | 106.5 | 842.8575 | 681411.085 | AvgSRP&TP&TSS
807 | DHB_WRI | 1989-09-23 | 14:00 | autumn | 222.83 | [10 empty] | 0.0168 | 0.11723 | 93.5 | 739.7258 | 589973.5098 | AvgSRP&TP&TSS
808 | DHB_WRI | 1989-09-23 | 16:00 | autumn | 216.58 | [10 empty] | 0.0154 | 0.10413 | 83.5 | 638.6368 | 512096.8043 | AvgSRP&TP&TSS
809 | DHB_WRI | 1989-09-23 | 18:00 | autumn | 213.45 | [10 empty] | 0.01383 | 0.0983 | 80 | 594.1511 | 483541.092 | AvgSRP&TP&TSS
810 | DHB_WRI | 1989-09-23 | 20:00 | autumn | 207.2 | [10 empty] | 0.01733 | 0.1248 | 105 | 732.2368 | 616064.652 | AvgSRP&TP&TSS
811 | DHB_WRI | 1989-09-23 | 22:00 | autumn | 204.08 | [10 empty] | 0.0139 | 0.11097 | 76 | 641.2709 | 439198.9354 | AvgSRP&TP&TSS
812 | DHB_WRI | 1989-09-24 | 0:00 | autumn | 197.83 | [10 empty] | 0.01013 | 0.089833 | 60 | 503.2402 | 336117.1266 | AvgSRP&TP&TSS
813 | DHB_WRI | 1989-09-24 | 2:00 | autumn | 194.7 | [10 empty] | 0.01153 | 0.099833 | 47 | 550.4113 | 259126.0353 | AvgSRP&TP&TSS
814 | DHB_WRI | 1989-09-24 | 4:00 | autumn | 182.2 | [10 empty] | 0.00787 | 0.099067 | 44 | 511.1221 | 227011.7256 | AvgSRP&TP&TSS
815 | DHB_WRI | 1989-09-24 | 6:00 | autumn | 169.7 | [10 empty] | 0.00793 | 0.14123 | 37.5 | 678.6803 | 180202.3087 | AvgSRP&TP&TSS
816 | DHB_WRI | 1989-09-24 | 8:00 | autumn | 163.45 | [10 empty] | 0.00613 | 0.1741 | 29.5 | 805.8068 | 136538.2027 | AvgSRP&TP&TSS
817 | DHB_WRI | 1989-10-15 | 12:00 | autumn | 107.17 | [10 empty] | 0.0208 | 0.1157 | 62 | 351.1186 | 188153.4392 | AvgSRP&TP&TSS
818 | DHB_WRI | 1989-10-15 | 14:00 | autumn | 97.79 | [10 empty] | 0.01043 | 0.092767 | 49.5 | 256.8829 | 137071.4118 | AvgSRP&TP&TSS
819 | DHB_WRI | 1989-10-15 | 16:00 | autumn | 75.91 | [10 empty] | 0.0119 | 0.10083 | 19.5 | 216.7449 | 41916.0977 | AvgSRP&TP&TSS
820 | DHB_WRI | 1989-10-15 | 18:00 | autumn | 66.53 | [10 empty] | 0.00853 | 0.084033 | 13 | 158.3123 | 24491.0901 | AvgSRP&TP&TSS
821 | DHB_WRI | 1989-10-15 | 20:00 | autumn | 63 | [10 empty] | 0.00733 | 0.065333 | 13.5 | 116.5522 | 24083.6085 | AvgSRP&TP&TSS
822 | DHB_WRI | 1989-10-15 | 22:00 | autumn | 61.8 | [10 empty] | 0.01193 | 0.1131 | 12.5 | 197.9239 | 21874.8825 | AvgSRP&TP&TSS
823 | DHB_WRI | 1989-10-16 | 0:00 | autumn | 60.2 | [10 empty] | 0.00837 | 0.086433 | 10 | 147.3409 | 17046.834 | AvgSRP&TP&TSS
824 | DHB_WRI | 1989-10-16 | 2:00 | autumn | 58.6 | [10 empty] | 0.01187 | 0.12107 | 6 | 200.8957 | 9956.2572 | AvgSRP&TP&TSS
825 | DHB_WRI | 1989-10-16 | 4:00 | autumn | 56.99 | [10 empty] | 0.01163 | 0.1017 | 6.5 | 164.122 | 10489.6079 | AvgSRP&TP&TSS
826 | DHB_WRI | 1989-10-16 | 6:00 | autumn | 55.38 | [10 empty] | 0.0113 | 0.090833 | 4 | 142.4439 | 6272.7818 | AvgSRP&TP&TSS
827 | DHB_WRI | 1989-10-16 | 8:00 | autumn | 55.38 | [10 empty] | 0.0094 | 0.082367 | 2 | 129.1676 | 3136.3909 | AvgSRP&TP&TSS
828 | DHB_WRI | 1989-10-16 | 10:00 | autumn | 58.6 | [10 empty] | 0.00993 | 0.082233 | 3 | 136.4555 | 4978.1286 | AvgSRP&TP&TSS
829 | DHB_WRI | 1989-10-16 | 12:00 | autumn | 60.6 | [10 empty] | 0.0095 | 0.0755 | 1.5 | 129.5588 | 2574.0153 | AvgSRP&TP&TSS
830 | DHB_WRI | 1989-10-19 | 12:30 | autumn | 94.67 | [10 empty] | 0.00963 | 0.022333 | 6 | 59.8696 | 16084.6223 | AvgSRP&TP&TSS
831 | DHB_WRI | 1989-10-19 | 14:30 | autumn | 119.68 | [10 empty] | 0.0124 | 0.031333 | 10 | 106.1869 | 33889.7856 | AvgSRP&TP&TSS
832 | DHB_WRI | 1989-10-19 | 16:30 | autumn | 135.31 | [10 empty] | 0.01883 | 0.043667 | 12.5 | 167.3133 | 47894.6659 | AvgSRP&TP&TSS
833 | DHB_WRI | 1989-10-19 | 18:30 | autumn | 144.69 | [10 empty] | 0.024 | 0.055567 | 17.5 | 227.6684 | 71700.7678 | AvgSRP&TP&TSS
834 | DHB_WRI | 1989-10-19 | 20:30 | autumn | 138.44 | [10 empty] | 0.02187 | 0.055233 | 20.5 | 216.5247 | 80364.2123 | AvgSRP&TP&TSS
835 | DHB_WRI | 1989-10-19 | 22:30 | autumn | 132.19 | [10 empty] | 0.01617 | 0.0517 | 19 | 193.5247 | 71121.2604 | AvgSRP&TP&TSS
836 | DHB_WRI | 1989-10-20 | 0:30 | autumn | 125.93 | [10 empty] | 0.0178 | 0.0472 | 15 | 168.3133 | 53489.3972 | AvgSRP&TP&TSS
837 | DHB_WRI | 1989-10-20 | 2:30 | autumn | 119.68 | [10 empty] | 0.01543 | 0.039633 | 13 | 134.3154 | 44056.7213 | AvgSRP&TP&TSS
838 | DHB_WRI | 1989-10-20 | 4:30 | autumn | 113.43 | [10 empty] | 0.01553 | 0.0367 | 10.5 | 117.8803 | 33725.9718 | AvgSRP&TP&TSS
839 | DHB_WRI | 1989-10-20 | 6:30 | autumn | 107.17 | [10 empty] | 0.02197 | 0.043067 | 10 | 130.6968 | 30347.3289 | AvgSRP&TP&TSS
840 | DHB_WRI | 1989-10-20 | 8:30 | autumn | 113.43 | [10 empty] | 0.0138 | 0.0353 | 8 | 113.3835 | 25695.9785 | AvgSRP&TP&TSS
841 | DHB_WRI | 1989-10-20 | 10:30 | autumn | 210.33 | [10 empty] | 0.02363 | 0.17953 | 113.5 | 1069.2832 | 675996.3082 | AvgSRP&TP&TSS
842 | DHB_WRI | 1989-10-20 | 12:30 | autumn | 454.07 | [10 empty] | 0.0343 | 0.24577 | 165 | 3160.0476 | 2121553.5314 | AvgSRP&TP&TSS
843 | DHB_WRI | 1989-10-20 | 14:30 | autumn | 582.18 | [10 empty] | 0.047 | 0.55777 | 447 | 9195.1187 | 7369059.2038 | AvgSRP&TP&TSS
844 | DHB_WRI | 1989-10-20 | 16:30 | autumn | 644.67 | [10 empty] | 0.08093 | 1.0627 | 714 | 19399.114 | 13034155.9585 | AvgSRP&TP&TSS
845 | DHB_WRI | 1989-10-20 | 18:30 | autumn | 647.8 | [10 empty] | 0.05107 | 0.93047 | 758 | 17068.2565 | 13904564.4708 | AvgSRP&TP&TSS
846 | DHB_WRI | 1989-10-20 | 20:30 | autumn | 625.92 | [10 empty] | 0.03837 | 0.4583 | 662 | 8122.9902 | 11733404.9357 | AvgSRP&TP&TSS
847 | DHB_WRI | 1989-10-20 | 22:30 | autumn | 522.81 | [10 empty] | 0.0295 | 0.5533 | 662 | 8191.2805 | 9800519.9297 | AvgSRP&TP&TSS
848 | DHB_WRI | 1989-10-21 | 0:30 | autumn | 419.69 | [10 empty] | 0.03033 | 0.50187 | 558 | 5964.369 | 6631473.8453 | AvgSRP&TP&TSS
849 | DHB_WRI | 1989-10-21 | 2:30 | autumn | 354.07 | [10 empty] | 0.03257 | 0.33063 | 431 | 3314.9926 | 4321292.2819 | AvgSRP&TP&TSS
850 | DHB_WRI | 1989-10-21 | 4:30 | autumn | 310.33 | [10 empty] | 0.02967 | 0 | 339 | 0 | 2979001.3528 | AvgSRP&TP&TSS
851 | DHB_WRI | 1989-10-21 | 6:30 | autumn | 279.08 | [10 empty] | 0.03827 | 0 | 263 | 0 | 2078412.2987 | AvgSRP&TP&TSS
852 | DHB_WRI | 1989-10-21 | 8:30 | autumn | 254.08 | [10 empty] | 0.0327 | 0 | 163 | 0 | 1172749.6877 | AvgSRP&TP&TSS
853 | DHB_WRI | 1989-10-21 | 10:30 | autumn | 238.45 | [10 empty] | 0.0523 | 0 | 116.5 | 0 | 786629.9777 | AvgSRP&TP&TSS
854 | DHB_WRI | 1989-10-21 | 12:30 | autumn | 219.7 | [10 empty] | 0.01203 | 0 | 178 | 0 | 1107381.5922 | AvgSRP&TP&TSS
855 | DHB_WRI | 1989-10-21 | 14:30 | autumn | 210.33 | [10 empty] | 0.0119 | 0 | 115 | 0 | 684930.1802 | AvgSRP&TP&TSS
856 | DHB_WRI | 1989-10-21 | 16:30 | autumn | 194.7 | [10 empty] | 0.01253 | 0 | 58 | 0 | 319772.5542 | AvgSRP&TP&TSS
857 | DHB_WRI | 1989-10-21 | 18:30 | autumn | 185.33 | [10 empty] | 0.0098 | 0 | 103 | 0 | 540542.9298 | AvgSRP&TP&TSS
858 | DHB_WRI | 1989-10-21 | 20:30 | autumn | 175.95 | [10 empty] | 0.01167 | 0 | 90 | 0 | 448413.8535 | AvgSRP&TP&TSS
859 | DHB_WRI | 1989-10-21 | 22:30 | autumn | 169.7 | [10 empty] | 0.00997 | 0 | 87 | 0 | 418069.3563 | AvgSRP&TP&TSS
860 | DHB_WRI | 1989-10-22 | 0:30 | autumn | 160.33 | [10 empty] | 0.0087 | 0 | 90 | 0 | 408605.8149 | AvgSRP&TP&TSS
861 | DHB_WRI | 1989-10-22 | 2:30 | autumn | 154.07 | [10 empty] | 0.00813 | 0 | 96 | 0 | 418828.8182 | AvgSRP&TP&TSS
862 | DHB_WRI | 1989-10-22 | 4:30 | autumn | 147.82 | [10 empty] | 0.00843 | 0 | 75.5 | 0 | 316029.33 | AvgSRP&TP&TSS
863 | DHB_WRI | 1989-10-22 | 6:30 | autumn | 141.57 | [10 empty] | 0.00813 | 0 | 65 | 0 | 260574.4498 | AvgSRP&TP&TSS
864 | DHB_WRI | 1989-10-22 | 8:30 | autumn | 138.44 | [10 empty] | 0.00727 | 0 | 18 | 0 | 70563.6986 | AvgSRP&TP&TSS
865 | DHB_WRI | 1989-11-16 | 9:00 | autumn | 138.44 | [10 empty] | 0.0154 | 0.17467 | 546 | 684.7305 | 2140432.1921 | AvgSRP&TP&TSS
866 | DHB_WRI | 1989-11-16 | 11:00 | autumn | 238.45 | [10 empty] | 0.0173 | 0.13513 | 355 | 912.4435 | 2397026.9707 | AvgSRP&TP&TSS
867 | DHB_WRI | 1989-11-16 | 13:00 | autumn | 347.82 | [10 empty] | 0.0225 | 0.1708 | 468 | 1682.2466 | 4609434.4639 | AvgSRP&TP&TSS
868 | DHB_WRI | 1989-11-16 | 15:00 | autumn | 385.32 | [10 empty] | 0.02903 | 0.16947 | 597 | 1849.0725 | 6513930.5447 | AvgSRP&TP&TSS
869 | DHB_WRI | 1989-11-16 | 17:00 | autumn | 360.32 | [10 empty] | 0.0143 | 0.13863 | 492 | 1414.4977 | 5019965.2685 | AvgSRP&TP&TSS
870 | DHB_WRI | 1989-11-16 | 19:00 | autumn | 319.7 | [10 empty] | 0.01453 | 0.10497 | 349 | 950.2605 | 3159477.7701 | AvgSRP&TP&TSS
871 | DHB_WRI | 1989-11-16 | 21:00 | autumn | 266.58 | [10 empty] | 0.01193 | 0.071933 | 260 | 543.0039 | 1962673.9236 | AvgSRP&TP&TSS
872 | DHB_WRI | 1989-11-16 | 23:00 | autumn | 225.95 | [10 empty] | 0.0094 | 0.0559 | 184 | 357.6608 | 1177273.6116 | AvgSRP&TP&TSS
873 | DHB_WRI | 1989-11-17 | 1:00 | autumn | 197.83 | [10 empty] | 0.00883 | 0.0637 | 124.5 | 356.8443 | 697443.0377 | AvgSRP&TP&TSS
874 | DHB_WRI | 1989-11-17 | 3:00 | autumn | 175.95 | [10 empty] | 0.00747 | 0.0413 | 108 | 205.7721 | 538096.6242 | AvgSRP&TP&TSS
875 | DHB_WRI | 1989-11-17 | 5:00 | autumn | 157.2 | [10 empty] | 0.00613 | 0.0439 | 85.5 | 195.4179 | 380597.4702 | AvgSRP&TP&TSS
876 | DHB_WRI | 1989-11-17 | 7:00 | autumn | 144.69 | [10 empty] | 0.00573 | 0.021767 | 38 | 89.1835 | 155693.0957 | AvgSRP&TP&TSS
877 | DHB_WRI | 1989-11-17 | 11:30 | autumn | 125.93 | [10 empty] | 0.00613 | 0.012933 | 73.5 | 46.1186 | 262098.046 | AvgSRP&TP&TSS
878 | DHB_WRI | 1989-11-17 | 13:30 | autumn | 119.68 | [10 empty] | 0.0061 | 0.023333 | 38 | 79.075 | 128781.1853 | AvgSRP&TP&TSS
879 | DHB_WRI | 1989-11-17 | 15:30 | autumn | 110.3 | [10 empty] | 0.00513 | 0.015233 | 23.5 | 47.5782 | 73399.0798 | AvgSRP&TP&TSS
880 | DHB_WRI | 1989-11-17 | 17:30 | autumn | 100.92 | [10 empty] | 0.00417 | 0.017733 | 31 | 50.6765 | 88590.3008 | AvgSRP&TP&TSS
881 | DHB_WRI | 1989-11-17 | 19:30 | autumn | 97.79 | [10 empty] | 0.0054 | 0.019133 | 30.5 | 52.9816 | 84458.1426 | AvgSRP&TP&TSS
882 | DHB_WRI | 1989-11-17 | 21:30 | autumn | 94.67 | [10 empty] | 0.00417 | 0.019267 | 23 | 51.6504 | 61657.719 | AvgSRP&TP&TSS
883 | DHB_WRI | 1989-11-17 | 22:30 | autumn | 88.41 | [10 empty] | 0.0052 | 0.020433 | 28.5 | 51.1541 | 71349.9201 | AvgSRP&TP&TSS
884 | DHB_WRI | 1989-11-18 | 1:30 | autumn | 85.29 | [10 empty] | 0.00413 | 0.023 | 29.5 | 55.5486 | 71247.1294 | AvgSRP&TP&TSS
885 | DHB_WRI | 1989-11-18 | 3:30 | autumn | 82.16 | [10 empty] | 0.00577 | 0.012767 | 21 | 29.7027 | 48857.0191 | AvgSRP&TP&TSS
886 | DHB_WRI | 1989-11-18 | 5:30 | autumn | 79.03 | [10 empty] | 0.0045 | 0.0295 | 0.5 | 66.0178 | 1118.9463 | AvgSRP&TP&TSS
887 | DHB_WRI | 1989-11-18 | 7:30 | autumn | 72.78 | [10 empty] | 0.00383 | 0.026167 | 0 | 53.9279 |  | AvgSRP&TP&TSS
888 | DHB_WRI | 1989-12-31 | 12:15 | winter | 97.79 | [10 empty] | 0.0012 | 0.186 | 124.5 | 515.0562 | 344755.369 | AvgSRP&TP&TSS
889 | DHB_WRI | 1989-12-31 | 14:15 | winter | 188.45 | [10 empty] | 0.00063 | 0.13887 | 138.5 | 741.0413 | 739082.903 | AvgSRP&TP&TSS
890 | DHB_WRI | 1989-12-31 | 16:15 | winter | 254.08 | [10 empty] | 0.00093 | 0.18977 | 161 | 1365.3325 | 1158360.121 | AvgSRP&TP&TSS
891 | DHB_WRI | 1989-12-31 | 18:15 | winter | 325.95 | [10 empty] | 0.00763 | 0.2286 | 153 | 2109.9611 | 1412178.7009 | AvgSRP&TP&TSS
892 | DHB_WRI | 1989-12-31 | 20:15 | winter | 357.2 | [10 empty] | 0.0347 | 0.22983 | 160 | 2324.7223 | 1618373.184 | AvgSRP&TP&TSS
893 | DHB_WRI | 1989-12-31 | 22:15 | winter | 394.7 | [10 empty] | 0.0569 | 0.21673 | 417 | 2422.364 | 4660692.1983 | AvgSRP&TP&TSS
894 | DHB_WRI | 1990-01-01 | 0:15 | winter | 457.19 | [10 empty] | 0.060867 | 0.24003 | 107.5 | 3107.5314 | 1391721.7922 | AvgSRP&TP&TSS
895 | DHB_WRI | 1990-01-01 | 2:15 | winter | 1363.36 | [10 empty] | 0.0556 | 0.21087 | 330 | 8140.7745 | 12740067.4896 | AvgSRP&TP&TSS
896 | DHB_WRI | 1990-01-01 | 4:15 | winter | 1447.73 | [10 empty] | 0.056467 | 0.203 | 261 | 8322.0602 | 10699791.677 | AvgSRP&TP&TSS
897 | DHB_WRI | 1990-01-01 | 6:15 | winter | 1447.73 | [10 empty] | 0.045967 | 0.2091 | 161 | 8572.132 | 6600254.636 | AvgSRP&TP&TSS
898 | DHB_WRI | 1990-01-01 | 8:15 | winter | 1422.73 | [10 empty] | 0.041167 | 0.1464 | 89 | 5898.082 | 3585582.6415 | AvgSRP&TP&TSS
899 | DHB_WRI | 1990-01-01 | 10:15 | winter | 1378.98 | [10 empty] | 0.027367 | 0.10853 | 68.5 | 4238.0722 | 2674827.5012 | AvgSRP&TP&TSS
900 | DHB_WRI | 1990-01-01 | 13:15 | winter | 1300.86 | [10 empty] | 0.028867 | 0.128 | 50 | 4715.0659 | 1841822.631 | AvgSRP&TP&TSS
901 | DHB_WRI | 1990-01-01 | 15:15 | winter | 1232.24 | [10 empty] | 0.0256 | 0.11067 | 94.5 | 3861.5296 | 3297420.6376 | AvgSRP&TP&TSS
902 | DHB_WRI | 1990-01-01 | 17:15 | winter | 1197.75 | [10 empty] | 0.018633 | 0.10923 | 20.5 | 3704.8327 | 695292.0784 | AvgSRP&TP&TSS
903 | DHB_WRI | 1990-01-01 | 19:15 | winter | 1116.5 | [10 empty] | 0.017467 | 0.0788 | 4.5 | 2491.3353 | 142271.6872 | AvgSRP&TP&TSS
904 | DHB_WRI | 1990-01-01 | 21:15 | winter | 1091.51 | [10 empty] | 0.015533 | 0.0543 | 0 | 1678.3201 |  | AvgSRP&TP&TSS
905 | DHB_WRI | 1990-01-01 | 23:15 | winter | 1038.38 | [10 empty] | 0.013167 | 0.12783 | 0 | 3758.7866 |  | AvgSRP&TP&TSS
906 | DHB_WRI | 1990-01-02 | 1:15 | winter | 994.64 | [10 empty] | 0.0128 | 0.072533 | 0 | 2042.9173 |  | AvgSRP&TP&TSS
907 | DHB_WRI | 1990-01-02 | 3:15 | winter | 969.64 | [10 empty] | 0.011633 | 0.1175 | 0 | 3226.2323 |  | AvgSRP&TP&TSS
908 | DHB_WRI | 1990-01-02 | 5:15 | winter | 938.39 | [10 empty] | 0.010667 | 0.11703 | 0 | 3109.8553 |  | AvgSRP&TP&TSS
909 | DHB_WRI | 1990-01-02 | 7:15 | winter | 891.52 | [10 empty] | 0.027333 | 0.089633 | 0 | 2262.8089 |  | AvgSRP&TP&TSS
910 | DHB_WRI | 1990-01-02 | 9:15 | winter | 863.4 | [10 empty] | 0.021967 | 0.040233 | 0 | 983.6606 |  | AvgSRP&TP&TSS
911 | DHB_WRI | 1990-01-17 | 15:30 | winter | 263.45 | [10 empty] | 0.0073333 | 0.1736 | 194 | 1295.0757 | 1447262.0481 | AvgSRP&TP&TSS
912 | DHB_WRI | 1990-01-17 | 17:30 | winter | 304.08 | [10 empty] | 0.0040667 | 0.1417 | 496 | 1220.1267 | 4270874.1466 | AvgSRP&TP&TSS
913 | DHB_WRI | 1990-01-17 | 19:30 | winter | 313.45 | [10 empty] | 0.0082 | 0.2403 | 629 | 2132.8941 | 5582981.1358 | AvgSRP&TP&TSS
914 | DHB_WRI | 1990-01-17 | 21:30 | winter | 332.2 | [10 empty] | 0.015667 | 0.39253 | 526 | 3692.5247 | 4948033.2924 | AvgSRP&TP&TSS
915 | DHB_WRI | 1990-01-17 | 23:30 | winter | 335.33 | [10 empty] | 0.017 | 0.30087 | 586 | 2856.8914 | 5564386.2115 | AvgSRP&TP&TSS
916 | DHB_WRI | 1990-01-18 | 1:30 | winter | 332.2 | [10 empty] | 0.0096667 | 0.3163 | 513 | 2975.4048 | 4825743.4962 | AvgSRP&TP&TSS
917 | DHB_WRI | 1990-01-18 | 3:30 | winter | 329.08 | [10 empty] | 0.0102 | 0.3842 | 458 | 3580.1901 | 4267899.7289 | AvgSRP&TP&TSS
918 | DHB_WRI | 1990-01-18 | 5:30 | winter | 322.83 | [10 empty] | 0.0069667 | 0.33607 | 469 | 3072.1794 | 4287399.6646 | AvgSRP&TP&TSS
919 | DHB_WRI | 1990-01-18 | 7:30 | winter | 322.83 | [10 empty] | 0.022967 | 0.39343 | 341 | 3596.6012 | 3117277.7945 | AvgSRP&TP&TSS
920 | DHB_WRI | 1990-01-18 | 9:30 | winter | 322.83 | [10 empty] | 0.029 | 0.41727 | 222 | 3814.4754 | 2029430.1184 | AvgSRP&TP&TSS
921 | DHB_WRI | 1990-01-18 | 11:30 | winter | 332.2 | [10 empty] | 0.0107 | 0.346 | 284 | 3254.79 | 2671561.7016 | AvgSRP&TP&TSS
922 | DHB_WRI | 1990-01-18 | 13:30 | winter | 322.83 | [10 empty] | 0.0094333 | 0.33523 | 254 | 3064.5614 | 2321960.5859 | AvgSRP&TP&TSS
923 | DHB_WRI | 1990-01-18 | 16:00 | winter | 294.7 | [10 empty] | 0.0061333 | 0.2542 | 189 | 2121.3041 | 1577208.7611 | AvgSRP&TP&TSS
924 | DHB_WRI | 1990-01-18 | 18:00 | winter | 263.45 | [10 empty] | 0.013067 | 0.25545 | 149 | 1905.686 | 1111556.9338 | AvgSRP&TP&TSS
925 | DHB_WRI | 1990-01-18 | 20:00 | winter | 241.58 | [10 empty] | 0.0041667 | 0.23357 | 135.5 | 1597.7877 | 926931.2265 | AvgSRP&TP&TSS
926 | DHB_WRI | 1990-01-18 | 22:00 | winter | 222.83 | [10 empty] | 0.0074667 | 0.20963 | 368.5 | 1322.7606 | 2325189.715 | AvgSRP&TP&TSS
927 | DHB_WRI | 1990-01-19 | 0:00 | winter | 210.33 | [10 empty] | 0.006 | 0.17013 | 0 | 1013.2996 |  | AvgSRP&TP&TSS
928 | DHB_WRI | 1990-01-19 | 2:00 | winter | 191.58 | [10 empty] | 0.013133 | 0.19517 | 173.5 | 1058.7735 | 941232.4442 | AvgSRP&TP&TSS
929 | DHB_WRI | 1990-01-19 | 4:00 | winter | 179.08 | [10 empty] | 0.0076 | 0.18283 | 125.5 | 927.1494 | 636411.5492 | AvgSRP&TP&TSS
930 | DHB_WRI | 1990-01-19 | 6:00 | winter | 163.45 | [10 empty] | 0.0129 | 0.1997 | 109 | 924.2942 | 504497.0879 | AvgSRP&TP&TSS
931 | DHB_WRI | 1990-01-19 | 8:00 | winter | 154.07 | [10 empty] | 0.014 | 0.1811 | 113 | 790.1031 | 492996.4215 | AvgSRP&TP&TSS
932 | DHB_WRI | 1990-01-19 | 10:00 | winter | 141.557 | [10 empty] | 0.0046667 | 0.17277 | 89 | 692.5299 | 356753.7916 | AvgSRP&TP&TSS
933 | DHB_WRI | 1990-01-19 | 12:00 | winter | 138.44 | [10 empty] | 0.0104 | 0.1483 | 84.5 | 581.3665 | 331257.3631 | AvgSRP&TP&TSS
934 | DHB_WRI | 1990-02-09 | 12:30 | winter | 379.07 | [10 empty] | 0.0083667 | 0.24077 | 327 | 2584.4195 | 3510058.9371 | AvgSRP&TP&TSS
935 | DHB_WRI | 1990-02-09 | 14:30 | winter | 400.95 | [10 empty] | 0.0095333 | 0.39237 | 438 | 4454.8139 | 4972921.1037 | AvgSRP&TP&TSS
936 | DHB_WRI | 1990-02-09 | 16:30 | winter | 407.19 | [10 empty] | 0.010267 | 0.51553 | 471 | 5944.3051 | 5430818.0373 | AvgSRP&TP&TSS
937 | DHB_WRI | 1990-02-09 | 18:30 | winter | 419.69 | [10 empty] | 0.014067 | 0.4825 | 552 | 5734.2045 | 6560167.675 | AvgSRP&TP&TSS
938 | DHB_WRI | 1990-02-09 | 20:30 | winter | 416.57 | [10 empty] | 0.014767 | 0.54143 | 494 | 6386.7545 | 5827230.2689 | AvgSRP&TP&TSS
939 | DHB_WRI | 1990-02-09 | 22:30 | winter | 416.57 | [10 empty] | 0.010433 | 0.50657 | 467 | 5975.4668 | 5508737.9262 | AvgSRP&TP&TSS
940 | DHB_WRI | 1990-02-10 | 0:30 | winter | 400.95 | [10 empty] | 0.012133 | 0.43887 | 400 | 4982.761 | 4541480.46 | AvgSRP&TP&TSS
941 | DHB_WRI | 1990-02-10 | 2:30 | winter | 410.32 | [10 empty] | 0.016467 | 0.32117 | 383 | 3731.6456 | 4450089.0415 | AvgSRP&TP&TSS
942 | DHB_WRI | 1990-02-10 | 4:30 | winter | 444.69 | [10 empty] | 0.023033 | 0.56117 | 446 | 7066.3716 | 5616159.8816 | AvgSRP&TP&TSS
943 | DHB_WRI | 1990-02-10 | 6:30 | winter | 547.81 | [10 empty] | 0.0223 | 0.4553 | 898 | 7062.7665 | 13930077.5215 | AvgSRP&TP&TSS
944 | DHB_WRI | 1990-02-10 | 8:30 | winter | 579.05 | [10 empty] | 0.024 | 0.70867 | 1181 | 11619.9782 | 19364808.4018 | AvgSRP&TP&TSS
945 | DHB_WRI | 1990-02-10 | 10:30 | winter | 579.05 | [10 empty] | 0.017233 | 0.57403 | 1036 | 9412.4009 | 16987249.3686 | AvgSRP&TP&TSS
946 | DHB_WRI | 1990-02-10 | 12:00 | winter | 535.31 | [10 empty] | 0.016167 | 0.4948 | 960 | 7500.3631 | 14552038.3392 | AvgSRP&TP&TSS
947 | DHB_WRI | 1990-02-10 | 14:00 | winter | 485.31 | [10 empty] | 0.017867 | 0.52753 | 622 | 7249.6391 | 8547849.4739 | AvgSRP&TP&TSS
948 | DHB_WRI | 1990-02-10 | 16:00 | winter | 416.57 | [10 empty] | 0.0131 | 0.413 | 374 | 4871.7532 | 4411708.7461 | AvgSRP&TP&TSS
949 | DHB_WRI | 1990-02-10 | 18:00 | winter | 388.45 | [10 empty] | 0.0133 | 0.2979 | 351 | 3276.8221 | 3860908.2661 | AvgSRP&TP&TSS
950 | DHB_WRI | 1990-02-10 | 20:00 | winter | 338.45 | [10 empty] | 0.014767 | 0.22723 | 332 | 2177.779 | 3181851.0318 | AvgSRP&TP&TSS
951 | DHB_WRI | 1990-02-10 | 22:00 | winter | 300.95 | [10 empty] | 0.012833 | 0.2347 | 219 | 2000.1137 | 1866318.2519 | AvgSRP&TP&TSS
952 | DHB_WRI | 1990-02-11 | 0:00 | winter | 275.95 | [10 empty] | 0.012167 | 0.221 | 184 | 1726.9108 | 1437790.0116 | AvgSRP&TP&TSS
953 | DHB_WRI | 1990-02-11 | 2:00 | winter | 254.08 | [10 empty] | 0.0097333 | 0.13803 | 120 | 993.1199 | 863374.0032 | AvgSRP&TP&TSS
954 | DHB_WRI | 1990-02-11 | 13:30 | winter | 188.45 | [10 empty] | 0.0047333 | 0.11483 | 13.5 | 612.7896 | 72040.5718 | AvgSRP&TP&TSS
955 | DHB_WRI | 1990-02-11 | 15:30 | winter | 188.45 | [10 empty] | 0.0055 | 0.0963 | 38 | 513.8894 | 202780.8687 | AvgSRP&TP&TSS
956 | DHB_WRI | 1990-02-11 | 17:30 | winter | 182.2 | [10 empty] | 0.020033 | 0.12213 | 26 | 630.1295 | 134143.2924 | AvgSRP&TP&TSS
957 | DHB_WRI | 1990-02-11 | 19:30 | winter | 179.08 | [10 empty] | 0.017733 | 0.10883 | 38 | 551.8947 | 192698.3177 | AvgSRP&TP&TSS
958 | DHB_WRI | 1990-02-11 | 21:30 | winter | 163.45 | [10 empty] | 0.023467 | 0.10397 | 45 | 481.2007 | 208278.6142 | AvgSRP&TP&TSS
959 | DHB_WRI | 1990-02-11 | 23:30 | winter | 157.2 | [10 empty] | 0.034667 | 0.1145 | 45.5 | 509.689 | 202540.1742 | AvgSRP&TP&TSS
960 | DHB_WRI | 1990-02-12 | 0:30 | winter | 154.07 | [10 empty] | 0.0415 | 0.093567 | 45.5 | 408.2127 | 198507.4086 | AvgSRP&TP&TSS
961 | DHB_WRI | 1990-02-12 | 2:30 | winter | 138.44 | [10 empty] | 0.015 | 0.095167 | 34.5 | 373.0729 | 135247.0891 | AvgSRP&TP&TSS
962 | DHB_WRI | 1990-02-12 | 4:30 | winter | 129.06 | [10 empty] | 0.0109 | 0.093 | 37 | 339.8771 | 135219.9047 | AvgSRP&TP&TSS
963 | DHB_WRI | 1990-02-12 | 6:30 | winter | 122.81 | [10 empty] | 0.0084333 | 0.0824 | 29.5 | 286.5551 | 102589.5177 | AvgSRP&TP&TSS
964 | DHB_WRI | 1990-02-12 | 8:30 | winter | 119.68 | [10 empty] | 0.0082 | 0.0843 | 25.5 | 285.6909 | 86418.9533 | AvgSRP&TP&TSS
965 | DHB_WRI | 1990-02-12 | 10:30 | winter | 119.68 | [10 empty] | 0.0069333 | 0.0688 | 18 | 233.1617 | 61001.6141 | AvgSRP&TP&TSS
966 | DHB_WRI | 1990-02-16 | 15:00 | winter | 660.3 | [10 empty] | 0.0068 | 0.64767 | 398 | 12109.8868 | 7441690.6098 | AvgSRP&TP&TSS
967 | DHB_WRI | 1990-02-16 | 17:00 | winter | 604.05 | [10 empty] | 0.0059667 | 0.5277 | 320 | 9026.2472 | 5473562.832 | AvgSRP&TP&TSS
968 | DHB_WRI | 1990-02-16 | 19:00 | winter | 557.18 | [10 empty] | 0.0056667 | 0.42325 | 346 | 6677.8972 | 5459072.4568 | AvgSRP&TP&TSS
969 | DHB_WRI | 1990-02-16 | 21:00 | winter | 535.31 | [10 empty] | 0.010767 | 0.4588 | 201 | 6954.6617 | 3046833.0273 | AvgSRP&TP&TSS
970 | DHB_WRI | 1990-02-16 | 23:00 | winter | 525.93 | [10 empty] | 0.0116 | 0.38877 | 273 | 5789.8086 | 4065723.4281 | AvgSRP&TP&TSS
971 | DHB_WRI | 1990-02-17 | 1:00 | winter | 516.56 | [10 empty] | 0.0099667 | 0.3885 | 211 | 5682.7564 | 3086387.6287 | AvgSRP&TP&TSS
972 | DHB_WRI | 1990-02-17 | 3:00 | winter | 460.32 | [10 empty] | 0.0118 | 0.39013 | 244 | 5085.3417 | 3180511.0714 | AvgSRP&TP&TSS
973 | DHB_WRI | 1990-02-17 | 5:00 | winter | 407.19 | [10 empty] | 0.011467 | 0.32763 | 166 | 3777.7431 | 1914046.2722 | AvgSRP&TP&TSS
974 | DHB_WRI | 1990-02-17 | 7:00 | winter | 360.32 | [10 empty] | 0.010733 | 0.2149 | 88 | 2192.6637 | 897879.9667 | AvgSRP&TP&TSS
975 | DHB_WRI | 1990-02-17 | 9:00 | winter | 325.95 | [10 empty] | 0.0101 | 0.24927 | 141 | 2300.7129 | 1301419.5872 | AvgSRP&TP&TSS
976 | DHB_WRI | 1990-02-17 | 11:00 | winter | 300.95 | [10 empty] | 0.0090333 | 0.20553 | 71 | 1751.5553 | 605062.0817 | AvgSRP&TP&TSS
977 | DHB_WRI | 1990-02-17 | 13:00 | winter | 272.83 | [10 empty] | 0.0081 | 0.12067 | 194 | 932.2377 | 1498791.0593 | AvgSRP&TP&TSS
978 | DHB_WRI | 1990-02-17 | 15:00 | winter | 257.2 | [10 empty] | 0.0073333 | 0.1059 | 150 | 771.2837 | 1092469.86 | AvgSRP&TP&TSS
979 | DHB_WRI | 1990-02-17 | 15:30 | winter | 254.08 | [10 empty] | 0.0070333 | 0.15767 | 152 | 1134.3775 | 1093607.0707 | AvgSRP&TP&TSS
980 | DHB_WRI | 1990-02-17 | 17:30 | winter | 238.45 | [10 empty] | 0.0062667 | 0.12823 | 108 | 865.8557 | 729236.3742 | AvgSRP&TP&TSS
981 | DHB_WRI | 1990-02-17 | 19:30 | winter | 219.7 | [10 empty] | 0.0056 | 0.1132 | 77 | 704.2449 | 479035.8573 | AvgSRP&TP&TSS
982 | DHB_WRI | 1990-02-17 | 21:30 | winter | 207.2 | [10 empty] | 0.0049667 | 0.0966 | 77 | 566.7795 | 451780.7448 | AvgSRP&TP&TSS
983 | DHB_WRI | 1990-02-17 | 23:30 | winter | 179.08 | [10 empty] | 0.0035333 | 0.0732 | 68 | 371.1978 | 344828.5685 | AvgSRP&TP&TSS
984 | DHB_WRI | 1990-02-18 | 1:30 | winter | 163.45 | [10 empty] | 0.0023333 | 0.060567 | 51 | 280.3276 | 236049.0961 | AvgSRP&TP&TSS
985 | DHB_WRI | 1990-02-18 | 3:30 | winter | 150.95 | [10 empty] | 0.0021333 | 0.058167 | 48 | 248.6306 | 205173.6552 | AvgSRP&TP&TSS
986 | DHB_WRI | 1990-02-18 | 5:30 | winter | 147.82 | [10 empty] | 0.00093333 | 0.042 | 33 | 175.8044 | 138132.025 | AvgSRP&TP&TSS
987 | DHB_WRI | 1990-02-18 | 7:30 | winter | 138.44 | [10 empty] | 0.0011333 | 0.0454 | 26 | 177.9773 | 101925.3425 | AvgSRP&TP&TSS
988 | DHB_WRI | 1990-02-18 | 9:30 | winter | 138.44 | [10 empty] | 0 | 0.030467 | 23.5 | 119.4356 | 92124.8288 | AvgSRP&TP&TSS
989 | DHB_WRI | 1990-02-18 | 11:30 | winter | 160.33 | [10 empty] | 0 | 0.032933 | 22 | 149.5195 | 99881.4214 | AvgSRP&TP&TSS
990 | DHB_WRI | 1990-03-17 | 14:30 | spring | 410.32 | [10 empty] | 0.0091667 | 0.49107 | 1099 | 5705.719 | 12769315.5526 | AvgSRP&TP&TSS
991 | DHB_WRI | 1990-03-17 | 16:30 | spring | 407.19 | [10 empty] | 0.0070667 | 0.40843 | 1196 | 4709.3994 | 13790357.4791 | AvgSRP&TP&TSS
992 | DHB_WRI | 1990-03-17 | 18:30 | spring | 357.2 | [10 empty] | 0.0085333 | 0.22603 | 896 | 2286.2893 | 9062889.8304 | AvgSRP&TP&TSS
993 | DHB_WRI | 1990-03-17 | 20:30 | spring | 307.2 | [10 empty] | 0.0141 | 0.38147 | 722 | 3318.3718 | 6280665.2928 | AvgSRP&TP&TSS
994 | DHB_WRI | 1990-03-17 | 22:30 | spring | 263.45 | [10 empty] | 0.0091667 | 0.2172 | 436 | 1620.3367 | 3252609.5514 | AvgSRP&TP&TSS
995 | DHB_WRI | 1990-03-18 | 0:30 | spring | 232.2 | [10 empty] | 0.011567 | 0.1818 | 338 | 1195.3727 | 2222420.1012 | AvgSRP&TP&TSS
996 | DHB_WRI | 1990-03-18 | 2:30 | spring | 210.33 | [10 empty] | 0.0087333 | 0.14657 | 274 | 872.9386 | 1631920.6031 | AvgSRP&TP&TSS
997 | DHB_WRI | 1990-03-18 | 4:30 | spring | 191.58 | [10 empty] | 0.0089 | 0.12953 | 256 | 702.7146 | 1388792.5402 | AvgSRP&TP&TSS
998 | DHB_WRI | 1990-03-18 | 6:30 | spring | 172.83 | [10 empty] | 0.0092667 | 0.083733 | 171 | 409.7932 | 836878.6358 | AvgSRP&TP&TSS
999 | DHB_WRI | 1990-03-18 | 8:30 | spring | 160.33 | [10 empty] | 0.0055 | 0.056767 | 134.5 | 257.7243 | 610638.69 | AvgSRP&TP&TSS
1000 | DHB_WRI | 1990-03-18 | 10:30 | spring | 154.07 | [10 empty] | 0.0049667 | 0.069433 | 115.5 | 302.9238 | 503903.4219 | AvgSRP&TP&TSS
1001 | DHB_WRI | 1990-03-18 | 12:00 | spring | 147.82 | [10 empty] | 0.0060667 | 0.0738 | 83 | 308.9134 | 347422.972 | AvgSRP&TP&TSS
1002 | DHB_WRI | 1990-03-18 | 14:00 | spring | 141.57 | [10 empty] | 0.0053 | 0.0825 | 50.5 | 330.7291 | 202446.3033 | AvgSRP&TP&TSS
1003 | DHB_WRI | 1990-03-18 | 16:00 | spring | 135.31 | [10 empty] | 0.0046333 | 0.0528 | 70.5 | 202.3071 | 270125.9155 | AvgSRP&TP&TSS
1004 | DHB_WRI | 1990-03-18 | 18:00 | spring | 125.93 | [10 empty] | 0.0048 | 0.073033 | 62 | 260.4339 | 221089.5082 | AvgSRP&TP&TSS
1005 | DHB_WRI | 1990-03-18 | 20:00 | spring | 119.68 | [10 empty] | 0.0050667 | 0.0681 | 54 | 230.7894 | 183004.8422 | AvgSRP&TP&TSS
1006 | DHB_WRI | 1990-03-18 | 22:00 | spring | 113.43 | [10 empty] | 0.0046333 | 0.0627 | 60.5 | 201.3922 | 194325.8373 | AvgSRP&TP&TSS
1007 | DHB_WRI | 1990-03-19 | 0:00 | spring | 104.05 | [10 empty] | 0.0041667 | 0.0587 | 44 | 172.9527 | 129640.8894 | AvgSRP&TP&TSS
1008 | DHB_WRI | 1990-03-19 | 2:00 | spring | 100.92 | [10 empty] | 0.0049667 | 0.0557 | 41.5 | 159.1768 | 118596.6931 | AvgSRP&TP&TSS
1009 | DHB_WRI | 1990-03-19 | 4:00 | spring | 97.79 | [10 empty] | 0.0050333 | 0.056167 | 39.5 | 155.5322 | 109380.2175 | AvgSRP&TP&TSS
1010 | DHB_WRI | 1990-03-19 | 6:00 | spring | 91.54 | [10 empty] | 0.0041667 | 0.055933 | 41.5 | 144.9869 | 107573.7345 | AvgSRP&TP&TSS
1011 | DHB_WRI | 1990-03-19 | 8:00 | spring | 91.54 | [10 empty] | 0.0043333 | 0.052467 | 33.5 | 136.0009 | 86836.629 | AvgSRP&TP&TSS
1012 | DHB_WRI | 1990-03-19 | 10:00 | spring | 88.41 | [10 empty] | 0 | 0.0434 | 18 | 108.6522 | 45063.1075 | AvgSRP&TP&TSS
1013 | DHB_WRI | 1990-03-22 | 11:30 | spring | 144.69 | [10 empty] | 0.0072667 | 0.1607 | 29 | 658.4179 | 118818.4152 | AvgSRP&TP&TSS
1014 | DHB_WRI | 1990-03-22 | 13:30 | spring | 207.2 | [10 empty] | 0.0072 | 0.20067 | 75 | 1177.368 | 440046.18 | AvgSRP&TP&TSS
1015 | DHB_WRI | 1990-03-22 | 15:30 | spring | 254.08 | [10 empty] | 0.01 | 0.2906 | 166 | 2090.804 | 1194334.0378 | AvgSRP&TP&TSS
1016 | DHB_WRI | 1990-03-22 | 17:30 | spring | 285.33 | [10 empty] | 0.014833 | 0.3176 | 254 | 2566.1094 | 2052241.1609 | AvgSRP&TP&TSS
1017 | DHB_WRI | 1990-03-22 | 19:30 | spring | 297.83 | [10 empty] | 0.0085 | 0.25793 | 399 | 2175.32 | 3365027.1919 | AvgSRP&TP&TSS
1018 | DHB_WRI | 1990-03-22 | 21:30 | spring | 294.7 | [10 empty] | 0.0075 | 0.2272 | 379 | 1895.9885 | 3162762.5421 | AvgSRP&TP&TSS
1019 | DHB_WRI | 1990-03-22 | 23:30 | spring | 269.7 | [10 empty] | 0.0095333 | 0.2428 | 248 | 1854.2866 | 1893999.5352 | AvgSRP&TP&TSS
1020 | DHB_WRI | 1990-03-23 | 1:30 | spring | 244.7 | [10 empty] | 0.0051 | 0.1168 | 268.5 | 809.327 | 1860482.1181 | AvgSRP&TP&TSS
1021 | DHB_WRI | 1990-03-23 | 3:30 | spring | 229.08 | [10 empty] | 0.0042 | 0.11533 | 166 | 748.151 | 1076818.4878 | AvgSRP&TP&TSS
1022 | DHB_WRI | 1990-03-23 | 5:30 | spring | 210.33 | [10 empty] | 0.0048 | 0.097467 | 94 | 580.5031 | 559855.9733 | AvgSRP&TP&TSS
1023 | DHB_WRI | 1990-03-23 | 7:30 | spring | 200.95 | [10 empty] | 0.0036667 | 0.089267 | 70.5 | 507.9542 | 401166.2311 | AvgSRP&TP&TSS
1024 | DHB_WRI | 1990-03-23 | 9:30 | spring | 194.7 | [10 empty] | 0.0027333 | 0.0801 | 72 | 441.6169 | 396959.0328 | AvgSRP&TP&TSS
1025 | DHB_WRI | 1990-03-23 | 11:30 | spring | 185.33 | [10 empty] | 0.0042667 | 0.076267 | 54.5 | 400.2467 | 286015.4337 | AvgSRP&TP&TSS
1026 | DHB_WRI | 1990-03-23 | 13:00 | spring | 182.2 | [10 empty] | 0.0044333 | 0.067633 | 35 | 348.9445 | 180577.509 | AvgSRP&TP&TSS
1027 | DHB_WRI | 1990-03-23 | 15:00 | spring | 175.95 | [10 empty] | 0.0048667 | 0.061833 | 32.5 | 308.0769 | 161927.2249 | AvgSRP&TP&TSS
1028 | DHB_WRI | 1990-03-23 | 17:00 | spring | 166.58 | [10 empty] | 0.0066333 | 0.061733 | 28.5 | 291.199 | 134435.807 | AvgSRP&TP&TSS
1029 | DHB_WRI | 1990-03-23 | 19:00 | spring | 157.2 | [10 empty] | 0.0056333 | 0.066167 | 31.5 | 294.5364 | 140220.1206 | AvgSRP&TP&TSS
1030 | DHB_WRI | 1990-03-23 | 21:00 | spring | 147.82 | [10 empty] | 0.0059333 | 0.062567 | 39.5 | 261.8927 | 165339.8481 | AvgSRP&TP&TSS
1031 | DHB_WRI | 1990-03-23 | 23:00 | spring | 138.44 | [10 empty] | 0.0050667 | 0.055767 | 54 | 218.6168 | 211691.0959 | AvgSRP&TP&TSS
1032 | DHB_WRI | 1990-03-24 | 1:00 | spring | 132.19 | [10 empty] | 0.0053 | 0.0506 | 37.5 | 189.4071 | 140370.9086 | AvgSRP&TP&TSS
1033 | DHB_WRI | 1990-03-24 | 3:00 | spring | 122.81 | [10 empty] | 0.0033333 | 0.049667 | 31 | 172.7213 | 107805.9339 | AvgSRP&TP&TSS
1034 | DHB_WRI | 1990-03-24 | 5:00 | spring | 113.43 | [10 empty] | 0.0047 | 0.048933 | 26 | 157.1737 | 83511.9301 | AvgSRP&TP&TSS
1035 | DHB_WRI | 1990-03-24 | 7:00 | spring | 107.17 | [10 empty] | 0.0043333 | 0.0526 | 27 | 159.627 | 81937.788 | AvgSRP&TP&TSS
1036 | DHB_WRI | 1990-03-24 | 9:00 | spring | 104.05 | [10 empty] | 0.0042667 | 0.047467 | 15 | 139.855 | 44195.7577 | AvgSRP&TP&TSS
1037 | DHB_WRI | 1990-04-03 | 11:00 | spring | 129.06 | [10 empty] | 0.0025667 | 0.113 | 31.5 | 412.9689 | 115119.6486 | AvgSRP&TP&TSS
1038 | DHB_WRI | 1990-04-03 | 13:00 | spring | 132.19 | [10 empty] | 0 | 0.10433 | 34 | 390.5431 | 127269.6238 | AvgSRP&TP&TSS
1039 | DHB_WRI | 1990-04-03 | 15:00 | spring | 141.57 | [10 empty] | 0.0013 | 0.0773 | 30.5 | 309.8832 | 122269.5495 | AvgSRP&TP&TSS
1040 | DHB_WRI | 1990-04-03 | 17:00 | spring | 163.45 | [10 empty] | 0 | 0.1531 | 47 | 708.6101 | 217535.4415 | AvgSRP&TP&TSS
1041 | DHB_WRI | 1990-04-03 | 19:00 | spring | 207.2 | [10 empty] | 0.0014667 | 0.1891 | 140 | 1109.5031 | 821419.536 | AvgSRP&TP&TSS
1042 | DHB_WRI | 1990-04-03 | 21:00 | spring | 260.33 | [10 empty] | 0.0037 | 0.26903 | 296 | 1983.2504 | 2182042.3246 | AvgSRP&TP&TSS
1043 | DHB_WRI | 1990-04-03 | 23:00 | spring | 294.7 | [10 empty] | 0.0034667 | 0.4305 | 384 | 3592.5311 | 3204487.6416 | AvgSRP&TP&TSS
1044 | DHB_WRI | 1990-04-04 | 1:00 | spring | 294.7 | [10 empty] | 0.0058 | 0.4019 | 366 | 3353.8635 | 3054277.2834 | AvgSRP&TP&TSS
1045 | DHB_WRI | 1990-04-04 | 3:00 | spring | 282.2 | [10 empty] | 0.0073667 | 0.30223 | 297 | 2415.1639 | 2373344.0478 | AvgSRP&TP&TSS
1046 | DHB_WRI | 1990-04-04 | 5:00 | spring | 282.2 | [10 empty] | 0.0070667 | 0.24657 | 220 | 1970.3284 | 1758032.628 | AvgSRP&TP&TSS
1047 | DHB_WRI | 1990-04-04 | 7:00 | spring | 275.95 | [10 empty] | 0.010067 | 0.20627 | 174 | 1611.7834 | 1359649.2501 | AvgSRP&TP&TSS
1048 | DHB_WRI | 1990-04-04 | 9:00 | spring | 266.58 | [10 empty] | 0.010767 | 0.1697 | 124 | 1281.0222 | 936044.4866 | AvgSRP&TP&TSS
1049 | DHB_WRI | 1990-04-04 | 12:00 | spring | 250.95 | [10 empty] | 0.0013667 | 0.12917 | 84.5 | 917.8779 | 600469.7722 | AvgSRP&TP&TSS
1050 | DHB_WRI | 1990-04-05 | 13:00 | spring | 197.83 | [10 empty] | 0 | 0.113 | 79.5 | 633.0206 | 445355.1927 | AvgSRP&TP&TSS
1051 | DHB_WRI | 1990-04-05 | 15:00 | spring | 213.45 | [10 empty] | 0.0036667 | 0.10433 | 53.5 | 630.6182 | 323368.1053 | AvgSRP&TP&TSS
1052 | DHB_WRI | 1990-04-05 | 17:00 | spring | 244.7 | [10 empty] | 0.0076333 | 0.12797 | 82.5 | 886.7028 | 571656.5167 | AvgSRP&TP&TSS
1053 | DHB_WRI | 1990-04-05 | 19:00 | spring | 263.45 | [10 empty] | 0.0089667 | 0.13193 | 82.5 | 984.2377 | 615459.3761 | AvgSRP&TP&TSS
1054 | DHB_WRI | 1990-04-05 | 21:00 | spring | 266.58 | [10 empty] | 0.010433 | 0.13997 | 85 | 1056.5728 | 641643.3981 | AvgSRP&TP&TSS
1055 | DHB_WRI | 1990-04-05 | 23:00 | spring | 260.33 | [10 empty] | 0.0094 | 0.1186 | 69 | 874.2913 | 508651.7581 | AvgSRP&TP&TSS
1056 | DHB_WRI | 1990-04-06 | 1:00 | spring | 247.83 | [10 empty] | 0.0079333 | 0.10163 | 60 | 713.2426 | 421068.1266 | AvgSRP&TP&TSS
1057 | DHB_WRI | 1990-04-06 | 3:00 | spring | 235.33 | [10 empty] | 0.0070333 | 0.084867 | 52 | 565.5379 | 346519.6597 | AvgSRP&TP&TSS
1058 | DHB_WRI | 1990-04-06 | 5:00 | spring | 225.95 | [10 empty] | 0.0080333 | 0.088233 | 39 | 564.5368 | 249530.8198 | AvgSRP&TP&TSS
1059 | DHB_WRI | 1990-04-06 | 7:00 | spring | 210.33 | [10 empty] | 0.0027333 | 0.066433 | 34 | 395.6713 | 202501.0967 | AvgSRP&TP&TSS
1060 | DHB_WRI | 1990-04-06 | 9:00 | spring | 204.08 | [10 empty] | 0.00013333 | 0.0551 | 23 | 318.4192 | 132915.4673 | AvgSRP&TP&TSS
1061 | DHB_WRI | 1990-04-06 | 11:00 | spring | 200.95 | [10 empty] | 0.0017333 | 0.056667 | 44.5 | 322.4504 | 253218.4012 | AvgSRP&TP&TSS
1062 | DHB_WRI | 1990-04-06 | 13:00 | spring | 207.2 | [10 empty] | 0.0011333 | 0.058133 | 40.5 | 341.0847 | 237624.9372 | AvgSRP&TP&TSS
1063 | DHB_WRI | 1990-04-10 | 14:00 | spring | 185.33 | [10 empty] | 0 | 0.043867 | 25.5 | 230.2118 | 133823.7351 | AvgSRP&TP&TSS
1064 | DHB_WRI | 1990-04-10 | 16:00 | spring | 216.58 | [10 empty] | 0 | 0.078667 | 25 | 482.4545 | 153322.3965 | AvgSRP&TP&TSS
1065 | DHB_WRI | 1990-04-10 | 18:00 | spring | 297.83 | [10 empty] | 0 | 0.12437 | 163.5 | 1048.8652 | 1378902.12 | AvgSRP&TP&TSS
1066 | DHB_WRI | 1990-04-10 | 20:00 | spring | 416.57 | [10 empty] | 0 | 0.5247 | 613 | 6189.3679 | 7230955.779 | AvgSRP&TP&TSS
1067 | DHB_WRI | 1990-04-11 | 0:00 | spring | 638.42 | [10 empty] | 0 | 1.31 | 1318 | 23682.3623 | 23826987.3865 | AvgSRP&TP&TSS
1068 | DHB_WRI | 1990-04-11 | 2:00 | spring | 685.29 | [10 empty] | 0 | 1.6743 | 1564 | 32489.7423 | 30349978.2385 | AvgSRP&TP&TSS
1069 | DHB_WRI | 1990-04-11 | 4:00 | spring | 729.04 | [10 empty] | 0 | 1.3765 | 1430 | 28417.4648 | 29521242.7224 | AvgSRP&TP&TSS
1070 | DHB_WRI | 1990-04-11 | 6:00 | spring | 707.17 | [10 empty] | 0 | 0.90367 | 918 | 18095.8644 | 18382888.393 | AvgSRP&TP&TSS
1071 | DHB_WRI | 1990-04-11 | 8:00 | spring | 591.55 | [10 empty] | 0 | 0.7702 | 722 | 12901.5596 | 12094165.2147 | AvgSRP&TP&TSS
1072 | DHB_WRI | 1990-04-11 | 10:00 | spring | 482.19 | [10 empty] | 0 | 0.71717 | 538 | 9792.3186 | 7345945.7357 | AvgSRP&TP&TSS
1073 | DHB_WRI | 1990-04-11 | 12:00 | spring | 432.19 | [10 empty] | 0 | 0.36217 | 443 | 4432.3131 | 5421577.6339 | AvgSRP&TP&TSS
1074 | DHB_WRI | 1990-04-11 | 14:00 | spring | 385.32 | [10 empty] | 0 | 0.27513 | 411 | 3002.0091 | 4484464.7468 | AvgSRP&TP&TSS
1075 | DHB_WRI | 1990-04-11 | 16:00 | spring | 360.32 | [10 empty] | 0 | 0.23823 | 255 | 2430.7379 | 2601811.2672 | AvgSRP&TP&TSS
1076 | DHB_WRI | 1990-04-11 | 18:00 | spring | 332.2 | [10 empty] | 0 | 0.22463 | 200 | 2113.105 | 1881381.48 | AvgSRP&TP&TSS
1077 | DHB_WRI | 1990-04-11 | 20:00 | spring | 310.33 | [10 empty] | 0 | 0.16797 | 175.5 | 1476.0263 | 1542226.3641 | AvgSRP&TP&TSS
1078 | DHB_WRI | 1990-04-11 | 22:00 | spring | 288.45 | [10 empty] | 0 | 0.13453 | 165 | 1098.8735 | 1347726.3772 | AvgSRP&TP&TSS
1079 | DHB_WRI | 1990-04-12 | 0:00 | spring | 269.7 | [10 empty] | 0 | 0.1309 | 136 | 999.6957 | 1038644.9064 | AvgSRP&TP&TSS
1080 | DHB_WRI | 1990-04-12 | 2:00 | spring | 254.08 | [10 empty] | 0 | 0.13153 | 105 | 946.3538 | 755452.2528 | AvgSRP&TP&TSS
1081 | DHB_WRI | 1990-04-12 | 4:00 | spring | 241.58 | [10 empty] | 0 | 0.10973 | 93.5 | 750.6661 | 639616.7504 | AvgSRP&TP&TSS
1082 | DHB_WRI | 1990-04-12 | 6:00 | spring | 222.83 | [10 empty] | 0 | 0.0869 | 81 | 548.3283 | 511100.0459 | AvgSRP&TP&TSS
1083 | DHB_WRI | 1990-04-12 | 8:00 | spring | 213.45 | [10 empty] | 0 | 0.0893 | 69 | 539.7527 | 417054.1919 | AvgSRP&TP&TSS
1084 | DHB_WRI | 1990-04-12 | 10:00 | spring | 204.08 | [10 empty] | 0 | 0 | 53 | 0 | 306283.4681 | AvgSRP&TP&TSS
1085 | DHB_WRI | 1990-04-12 | 12:00 | spring | 204.08 | [10 empty] | 0 | 0 | 46.5 | 0 | 268720.4012 | AvgSRP&TP&TSS
1086 | DHB_WRI | 1990-04-12 | 13:00 | spring | 204.08 | [10 empty] | 0 | 0 | 37 | 0 | 213820.5343 | AvgSRP&TP&TSS
1087 | DHB_WRI | 1990-04-12 | 15:00 | spring | 204.08 | [10 empty] | 0 | 0 | 47 | 0 | 271609.8679 | AvgSRP&TP&TSS
1088 | DHB_WRI | 1990-04-12 | 17:00 | spring | 204.08 | [10 empty] | 0 | 0 | 36 | 0 | 208041.601 | AvgSRP&TP&TSS
1089 | DHB_WRI | 1990-04-12 | 19:00 | spring | 200.95 | [10 empty] | 0 | 0 | 43 | 0 | 244682.9495 | AvgSRP&TP&TSS
1090 | DHB_WRI | 1990-04-12 | 21:00 | spring | 197.83 | [10 empty] | 0 | 0 | 55 | 0 | 308107.3661 | AvgSRP&TP&TSS
1091 | DHB_WRI | 1990-04-12 | 23:00 | spring | 188.45 | [10 empty] | 0 | 0 | 32 | 0 | 170762.8368 | AvgSRP&TP&TSS
1092 | DHB_WRI | 1990-04-13 | 1:00 | spring | 179.08 | [10 empty] | 0 | 0 | 50.5 | 0 | 256085.9222 | AvgSRP&TP&TSS
1093 | DHB_WRI | 1990-05-05 | 7:00 | spring | 75.91 | [10 empty] | 0 | 0.0551 | 0 | 118.4398 |  | AvgSRP&TP&TSS
1094 | DHB_WRI | 1990-05-05 | 9:00 | spring | 125.93 | [10 empty] | 0 | 0.051767 | 0 | 184.5979 |  | AvgSRP&TP&TSS
1095 | DHB_WRI | 1990-05-05 | 11:00 | spring | 144.69 | [10 empty] | 0 | 0.0908 | 0 | 372.0246 |  | AvgSRP&TP&TSS
1096 | DHB_WRI | 1990-05-05 | 13:00 | spring | 113.43 | [10 empty] | 0 | 0.026567 | 0 | 85.3321 |  | AvgSRP&TP&TSS
1097 | DHB_WRI | 1990-05-05 | 15:00 | spring | 88.41 | [10 empty] | 0 | 0.046567 | 0 | 116.5799 |  | AvgSRP&TP&TSS
1098 | DHB_WRI | 1990-05-05 | 17:00 | spring | 72.78 | [10 empty] | 0 | 0.021333 | 0 | 43.9661 |  | AvgSRP&TP&TSS
1099 | DHB_WRI | 1990-05-05 | 19:00 | spring | 62.6 | [10 empty] | 0 | 0.0423 | 0 | 74.9828 |  | AvgSRP&TP&TSS
1100 | DHB_WRI | 1990-05-05 | 21:00 | spring | 61 | [10 empty] | 0 | 0.0411 | 0 | 70.9936 |  | AvgSRP&TP&TSS
1101 | DHB_WRI | 1990-05-05 | 23:00 | spring | 59.8 | [10 empty] | 0 | 0.035967 | 0 | 60.9044 |  | AvgSRP&TP&TSS
1102 | DHB_WRI | 1990-05-06 | 1:00 | spring | 58.6 | [10 empty] | 0 | 0.0409 | 0 | 67.8685 |  | AvgSRP&TP&TSS
1103 | DHB_WRI | 1990-05-06 | 3:00 | spring | 56.99 | [10 empty] | 0 | 0.048733 | 0 | 78.6452 |  | AvgSRP&TP&TSS
1104 | DHB_WRI | 1990-05-06 | 5:00 | spring | 55.38 | [10 empty] | 0 | 0.028853 | 0 | 45.2477 |  | AvgSRP&TP&TSS
1105 | DHB_WRI | 1990-05-06 | 7:00 | spring | 53.77 | [10 empty] | 0 | 0.040233 | 0 | 61.2595 |  | AvgSRP&TP&TSS
1106 | DHB_WRI | 1990-05-06 | 9:00 | spring | 53.77 | [10 empty] | 0 | 0.023567 | 0 | 35.8827 |  | AvgSRP&TP&TSS
1107 | DHB_WRI | 1990-05-06 | 11:00 | spring | 54.57 | [10 empty] | 0 | 0.023333 | 0 | 36.056 |  | AvgSRP&TP&TSS
1108 | DHB_WRI | 1990-05-06 | 13:00 | spring | 54.57 | [10 empty] | 0 | 0.030067 | 0 | 46.4608 |  | AvgSRP&TP&TSS
1109 | DHB_WRI | 1990-05-06 | 15:00 | spring | 52.16 | [10 empty] | 0 | 0.0209 | 0 | 30.8696 |  | AvgSRP&TP&TSS
1110 | DHB_WRI | 1990-05-06 | 17:00 | spring | 52.16 | [10 empty] | 0 | 0.029133 | 0 | 43.0304 |  | AvgSRP&TP&TSS
1111 | DHB_WRI | 1990-05-06 | 19:00 | spring | 50.55 | [10 empty] | 0 | 0.039633 | 0 | 56.7321 |  | AvgSRP&TP&TSS
1112 | DHB_WRI | 1990-05-06 | 21:00 | spring | 49.74 | [10 empty] | 0 | 0.026867 | 0 | 37.8414 |  | AvgSRP&TP&TSS
1113 | DHB_WRI | 1990-05-06 | 23:00 | spring | 48.13 | [10 empty] | 0 | 0.030733 | 0 | 41.8864 |  | AvgSRP&TP&TSS
1114 | DHB_WRI | 1990-05-07 | 1:00 | spring | 47.33 | [10 empty] | 0 | 0.043033 | 0 | 57.6751 |  | AvgSRP&TP&TSS
1115 | DHB_WRI | 1990-05-07 | 3:00 | spring | 47.33 | [10 empty] | 0 | 0.033167 | 0 | 44.4514 |  | AvgSRP&TP&TSS
1116 | DHB_WRI | 1990-05-07 | 5:00 | spring | 46.53 | [10 empty] | 0 | 0.0266 | 0 | 35.0479 |  | AvgSRP&TP&TSS
1117 | DHB_WRI | 1990-05-13 | 8:00 | spring | 46.53 | [10 empty] | 0.014767 | 0.0727 | 25.5 | 95.7888 | 33598.5453 | AvgSRP&TP&TSS
1118 | DHB_WRI | 1990-05-13 | 10:00 | spring | 61.8 | [10 empty] | 0.0137 | 0.14127 | 118 | 247.2153 | 206498.8908 | AvgSRP&TP&TSS
1119 | DHB_WRI | 1990-05-13 | 12:00 | spring | 163.45 | [10 empty] | 0.010633 | 0.24347 | 137 | 1126.8644 | 634092.67 | AvgSRP&TP&TSS
1120 | DHB_WRI | 1990-05-13 | 14:00 | spring | 269.7 | [10 empty] | 0.021733 | 0.44203 | 393.5 | 3375.8505 | 3005196.8432 | AvgSRP&TP&TSS
1121 | DHB_WRI | 1990-05-13 | 16:00 | spring | 319.7 | [10 empty] | 0.017233 | 0.42133 | 459 | 3814.3074 | 4155301.7091 | AvgSRP&TP&TSS
1122 | DHB_WRI | 1990-05-13 | 18:00 | spring | 341.58 | [10 empty] | 0.0163 | 0.3745 | 408 | 3622.3591 | 3946388.5109 | AvgSRP&TP&TSS
1123 | DHB_WRI | 1990-05-13 | 20:00 | spring | 350.95 | [10 empty] | 0.0196 | 0.42963 | 397 | 4269.6321 | 3945326.9065 | AvgSRP&TP&TSS
1124 | DHB_WRI | 1990-05-13 | 22:00 | spring | 266.57 | [10 empty] | 0.021033 | 0.45383 | 336 | 3425.744 | 2536283.4638 | AvgSRP&TP&TSS
1125 | DHB_WRI | 1990-05-14 | 0:00 | spring | 344.7 | [10 empty] | 0.019467 | 0.46507 | 404 | 4539.4552 | 3943391.4396 | AvgSRP&TP&TSS
1126 | DHB_WRI | 1990-05-14 | 2:00 | spring | 294.7 | [10 empty] | 0.017667 | 0.4027 | 285 | 3360.5395 | 2378330.6715 | AvgSRP&TP&TSS
1127 | DHB_WRI | 1990-05-14 | 4:00 | spring | 250.95 | [10 empty] | 0.015267 | 0.38533 | 224 | 2738.2369 | 1591777.8576 | AvgSRP&TP&TSS
1128 | DHB_WRI | 1990-05-14 | 6:00 | spring | 219.7 | [10 empty] | 0.014733 | 0.46193 | 183 | 2873.8004 | 1138487.8167 | AvgSRP&TP&TSS
1129 | DHB_WRI | 1990-05-14 | 8:00 | spring | 191.58 | [10 empty] | 0.013167 | 0.40737 | 110.5 | 2209.9523 | 599459.28 | AvgSRP&TP&TSS
1130 | DHB_WRI | 1990-05-14 | 10:00 | spring | 172.83 | [10 empty] | 0.0126 | 0.3572 | 88.5 | 1748.1465 | 433121.3992 | AvgSRP&TP&TSS
1131 | DHB_WRI | 1990-05-14 | 12:00 | spring | 163.45 | [10 empty] | 0.0091667 | 0.30473 | 73.5 | 1410.4319 | 340188.4033 | AvgSRP&TP&TSS
1132 | DHB_WRI | 1990-05-14 | 14:00 | spring | 147.82 | [10 empty] | 0.0155 | 0.26317 | 60.5 | 1101.568 | 253242.0459 | AvgSRP&TP&TSS
1133 | DHB_WRI | 1990-05-14 | 16:00 | spring | 135.31 | [10 empty] | 0.0075333 | 0.23093 | 39.5 | 884.838 | 151347.1442 | AvgSRP&TP&TSS
1134 | DHB_WRI | 1990-05-14 | 18:00 | spring | 122.81 | [10 empty] | 0.0077333 | 0.2194 | 12 | 762.9878 | 41731.3292 | AvgSRP&TP&TSS
1135 | DHB_WRI | 1990-05-14 | 20:00 | spring | 110.3 | [10 empty] | 0.0068333 | 0.17597 | 23 | 549.6081 | 71837.3973 | AvgSRP&TP&TSS
1136 | DHB_WRI | 1990-05-14 | 22:00 | spring | 97.79 | [10 empty] | 0.010133 | 0.25923 | 31 | 717.8481 | 85842.7023 | AvgSRP&TP&TSS
1137 | DHB_WRI | 1990-05-15 | 0:00 | spring | 88.41 | [10 empty] | 0.011133 | 0.23497 | 22.5 | 588.2405 | 56328.8843 | AvgSRP&TP&TSS
1138 | DHB_WRI | 1990-05-15 | 2:00 | spring | 79.03 | [10 empty] | 0.013333 | 0.27737 | 15.5 | 620.7168 | 34687.3339 | AvgSRP&TP&TSS
1139 | DHB_WRI | 1990-05-15 | 4:00 | spring | 72.78 | [10 empty] | 0.0159 | 0.31077 | 14.5 | 640.4625 | 29883.2133 | AvgSRP&TP&TSS
1140 | DHB_WRI | 1990-05-15 | 6:00 | spring | 66.53 | [10 empty] | 0.0096 | 0.31787 | 17.5 | 598.8386 | 32968.7752 | AvgSRP&TP&TSS
1141 | DHB_WRI | 1990-05-15 | 10:00 | spring | 63 | [10 empty] | 0.0036 | 0.0238 | 29 | 42.4585 | 51735.159 | AvgSRP&TP&TSS
1142 | DHB_WRI | 1990-05-15 | 12:00 | spring | 63 | [10 empty] | 0.0071667 | 0.024967 | 17 | 44.5398 | 30327.507 | AvgSRP&TP&TSS
1143 | DHB_WRI | 1990-05-15 | 14:00 | spring | 62.6 | [10 empty] | 0.0097333 | 0.0207 | 19 | 36.6937 | 33680.2398 | AvgSRP&TP&TSS
1144 | DHB_WRI | 1990-05-15 | 16:00 | spring | 62.2 | [10 empty] | 0.0092333 | 0.0222 | 19.5 | 39.1012 | 34345.6893 | AvgSRP&TP&TSS
1145 | DHB_WRI | 1990-05-15 | 18:00 | spring | 61.4 | [10 empty] | 0.0081333 | 0.028633 | 21.5 | 49.7837 | 37381.2717 | AvgSRP&TP&TSS
1146 | DHB_WRI | 1990-05-15 | 20:00 | spring | 61.4 | [10 empty] | 0.0084 | 0.067567 | 133 | 117.4757 | 231242.2854 | AvgSRP&TP&TSS
1147 | DHB_WRI | 1990-05-15 | 22:00 | spring | 62.6 | [10 empty] | 0.0029333 | 0.077033 | 34.5 | 136.5527 | 61156.2249 | AvgSRP&TP&TSS
1148 | DHB_WRI | 1990-05-16 | 0:00 | spring | 97.79 | [10 empty] | 0.0031 | 0.1143 | 213 | 316.5104 | 589822.4386 | AvgSRP&TP&TSS
1149 | DHB_WRI | 1990-05-16 | 2:00 | spring | 107.17 | [10 empty] | 0.0043333 | 0.14467 | 149.5 | 439.0247 | 453692.5671 | AvgSRP&TP&TSS
1150 | DHB_WRI | 1990-05-16 | 4:00 | spring | 94.67 | [10 empty] | 0.0038667 | 0.17723 | 121.5 | 475.1219 | 325713.6024 | AvgSRP&TP&TSS
1151 | DHB_WRI | 1990-05-16 | 6:00 | spring | 82.16 | [10 empty] | 0.0016 | 0.19633 | 98.5 | 456.7744 | 229162.6849 | AvgSRP&TP&TSS
1152 | DHB_WRI | 1990-05-16 | 8:00 | spring | 72.78 | [10 empty] | 0.0035 | 0.1612 | 44.5 | 332.2189 | 91710.5511 | AvgSRP&TP&TSS
1153 | DHB_WRI | 1990-05-16 | 10:00 | spring | 66.53 | [10 empty] | 0.0022 | 0.1243 | 35 | 234.1725 | 65937.5504 | AvgSRP&TP&TSS
1154 | DHB_WRI | 1990-05-16 | 12:00 | spring | 66.53 | [10 empty] | 0.0017333 | 0.1057 | 32.5 | 199.1314 | 61227.7253 | AvgSRP&TP&TSS
1155 | DHB_WRI | 1990-05-16 | 14:00 | spring | 85.29 | [10 empty] | 0.0061667 | 0.10243 | 55 | 247.3926 | 132833.6312 | AvgSRP&TP&TSS
1156 | DHB_WRI | 1990-05-16 | 16:00 | spring | 160.33 | [10 empty] | 0.0080333 | 0.093867 | 137 | 426.1607 | 621988.8516 | AvgSRP&TP&TSS
1157 | DHB_WRI | 1990-05-16 | 18:00 | spring | 300.95 | [10 empty] | 0.013233 | 0.1599 | 331 | 1362.668 | 2820782.3806 | AvgSRP&TP&TSS
1158 | DHB_WRI | 1990-05-16 | 20:00 | spring | 407.19 | [10 empty] | 0.0275 | 0.19857 | 700 | 2289.5529 | 8071279.461 | AvgSRP&TP&TSS
1159 | DHB_WRI | 1990-05-16 | 22:00 | spring | 441.57 | [10 empty] | 0.018567 | 0.1608 | 612 | 2010.6332 | 7652409.8663 | AvgSRP&TP&TSS
1160 | DHB_WRI | 1990-05-17 | 0:00 | spring | 410.32 | [10 empty] | 0.014133 | 0.14283 | 499 | 1659.585 | 5797896.6886 | AvgSRP&TP&TSS
1161 | DHB_WRI | 1990-05-17 | 2:00 | spring | 350.95 | [10 empty] | 0.0244 | 0.15883 | 373 | 1578.462 | 3706818.4789 | AvgSRP&TP&TSS
1162 | DHB_WRI | 1990-05-17 | 4:00 | spring | 291.58 | [10 empty] | 0.023533 | 0.17313 | 264 | 1429.5049 | 2179761.107 | AvgSRP&TP&TSS
1163 | DHB_WRI | 1990-05-17 | 6:00 | spring | 254.08 | [10 empty] | 0.0205 | 0.15257 | 200 | 1097.6841 | 1438956.672 | AvgSRP&TP&TSS
1164 | DHB_WRI | 1990-05-17 | 8:00 | spring | 229.08 | [10 empty] | 0.017733 | 0.1267 | 168 | 821.885 | 1089792.2045 | AvgSRP&TP&TSS
1165 | DHB_WRI | 1990-05-17 | 10:00 | spring | 250.95 | [10 empty] | 0.020133 | 0.13383 | 89 | 951.0399 | 632447.4524 | AvgSRP&TP&TSS
1166 | DHB_WRI | 1990-05-17 | 12:00 | spring | 288.45 | [10 empty] | 0.023467 | 0.1172 | 79.5 | 957.2941 | 649359.0727 | AvgSRP&TP&TSS
1167 | DHB_WRI | 1990-05-17 | 14:00 | spring | 329.08 | [10 empty] | 0.024467 | 0.21383 | 297.5 | 1992.6184 | 2772271.1121 | AvgSRP&TP&TSS
1168 | DHB_WRI | 1990-05-17 | 16:00 | spring | 372.82 | [10 empty] | 0.029633 | 0.32347 | 185.5 | 3414.8842 | 1958350.2009 | AvgSRP&TP&TSS
1169 | DHB_WRI | 1990-05-17 | 18:00 | spring | 397.82 | [10 empty] | 0.0172 | 0.2877 | 267 | 3240.9603 | 3007773.407 | AvgSRP&TP&TSS
1170 | DHB_WRI | 1990-05-17 | 20:00 | spring | 466.56 | [10 empty] | 0.017 | 0.309 | 582 | 4082.3781 | 7689139.2806 | AvgSRP&TP&TSS
1171 | DHB_WRI | 1990-05-17 | 22:00 | spring | 419.69 | [10 empty] | 0.0168 | 0.26683 | 784 | 3171.1439 | 9317339.5963 | AvgSRP&TP&TSS
1172 | DHB_WRI | 1990-05-18 | 0:00 | spring | 332.2 | [10 empty] | 0.0172 | 0.2575 | 357 | 2422.2787 | 3358265.9418 | AvgSRP&TP&TSS
1173 | DHB_WRI | 1990-05-18 | 2:00 | spring | 282.2 | [10 empty] | 0.019367 | 0.26023 | 224.5 | 2079.5395 | 1793992.3863 | AvgSRP&TP&TSS
1174 | DHB_WRI | 1990-05-18 | 4:00 | spring | 254.08 | [10 empty] | 0.016733 | 0.25007 | 163.5 | 1799.1755 | 1176347.0794 | AvgSRP&TP&TSS
1175 | DHB_WRI | 1990-05-18 | 6:00 | spring | 247.83 | [10 empty] | 0.022267 | 0.26237 | 125 | 1841.2373 | 877225.2638 | AvgSRP&TP&TSS
1176 | DHB_WRI | 1990-05-18 | 8:00 | spring | 269.7 | [10 empty] | 0.025433 | 0.32997 | 105 | 2519.9867 | 801894.9645 | AvgSRP&TP&TSS
1177 | DHB_WRI | 1990-05-18 | 10:00 | spring | 279.08 | [10 empty] | 0.0211 | 0.26827 | 85 | 2120.0332 | 671730.2106 | AvgSRP&TP&TSS
1178 | DHB_WRI | 1990-05-18 | 12:00 | spring | 275.95 | [10 empty] | 0.019867 | 0.24673 | 80.5 | 1927.9931 | 629033.1301 | AvgSRP&TP&TSS
1179 | DHB_WRI | 1990-05-18 | 14:00 | spring | 260.33 | [10 empty] | 0.022067 | 0.23197 | 65 | 1710.0037 | 479164.6997 | AvgSRP&TP&TSS
1180 | DHB_WRI | 1990-05-18 | 16:00 | spring | 235.33 | [10 empty] | 0.021367 | 0.22537 | 67.5 | 1501.8073 | 449809.1737 | AvgSRP&TP&TSS
1181 | DHB_WRI | 1990-05-18 | 18:00 | spring | 216.58 | [10 empty] | 0.0225 | 0.27603 | 62 | 1692.8837 | 380239.5433 | AvgSRP&TP&TSS
1182 | DHB_WRI | 1990-05-18 | 20:00 | spring | 210.33 | [10 empty] | 0.020733 | 0.2082 | 62.5 | 1240.0214 | 372244.6631 | AvgSRP&TP&TSS
1183 | DHB_WRI | 1990-05-18 | 22:00 | spring | 200.95 | [10 empty] | 0.020867 | 0.1995 | 67.5 | 1135.2151 | 384095.3276 | AvgSRP&TP&TSS
1184 | DHB_WRI | 1990-05-19 | 0:00 | spring | 194.7 | [10 empty] | 0.023067 | 0.1916 | 57 | 1056.3521 | 314259.2343 | AvgSRP&TP&TSS
1185 | DHB_WRI | 1990-05-19 | 2:00 | spring | 179.08 | [10 empty] | 0.024333 | 0.17927 | 56 | 909.0628 | 283976.4682 | AvgSRP&TP&TSS
1186 | DHB_WRI | 1990-05-19 | 4:00 | spring | 179.08 | [10 empty] | 0.0228 | 0.18837 | 40.5 | 955.2089 | 205375.8386 | AvgSRP&TP&TSS
1187 | DHB_WRI | 1990-05-19 | 6:00 | spring | 163.45 | [10 empty] | 0.023867 | 0.1892 | 44 | 875.6959 | 203650.2006 | AvgSRP&TP&TSS
1188 | DHB_WRI | 1990-05-19 | 8:00 | spring | 160.33 | [10 empty] | 0.021567 | 0.1794 | 27.5 | 814.4876 | 124851.7768 | AvgSRP&TP&TSS
1189 | DHB_WRI | 1990-05-21 | 10:00 | spring | 319.7 | [10 empty] | 0.0105 | 0.034167 | 261 | 309.309 | 2362818.6189 | AvgSRP&TP&TSS
1190 | DHB_WRI | 1990-05-21 | 12:00 | spring | 300.95 | [10 empty] | 0.017867 | 0.0419 | 141 | 357.0718 | 1201602.1621 | AvgSRP&TP&TSS
1191 | DHB_WRI | 1990-05-21 | 14:00 | spring | 285.33 | [10 empty] | 0.022733 | 0.062133 | 111 | 502.018 | 896845.5467 | AvgSRP&TP&TSS
1192 | DHB_WRI | 1990-05-21 | 16:00 | spring | 263.45 | [10 empty] | 0.018267 | 0.0486 | 95.5 | 362.5615 | 712440.8536 | AvgSRP&TP&TSS
1193 | DHB_WRI | 1990-05-21 | 18:00 | spring | 241.58 | [10 empty] | 0.015833 | 0.033433 | 98 | 228.7114 | 670400.4443 | AvgSRP&TP&TSS
1194 | DHB_WRI | 1990-05-21 | 20:00 | spring | 229.08 | [10 empty] | 0.015767 | 0.033433 | 91 | 216.8773 | 590304.1108 | AvgSRP&TP&TSS
1195 | DHB_WRI | 1990-05-21 | 22:00 | spring | 213.45 | [10 empty] | 0.0147 | 0.036033 | 82.5 | 217.795 | 498651.7511 | AvgSRP&TP&TSS
1196 | DHB_WRI | 1990-07-20 | 15:30 | summer | 100.92 | [10 empty] | 0.0446 | 0 | 0 | 0 |  | AvgSRP&TP&TSS
1197 | DHB_WRI | 1990-07-20 | 17:30 | summer | 97.79 | [10 empty] | 0.036 | 2.2191 | 720 | 6144.8606 | 1993765.9896 | AvgSRP&TP&TSS
1198 | DHB_WRI | 1990-07-20 | 19:30 | summer | 79.03 | [10 empty] | 0.058933 | 1.2947 | 1017 | 2897.3248 | 2275936.6827 | AvgSRP&TP&TSS
1199 | DHB_WRI | 1990-07-20 | 21:30 | summer | 58.6 | [10 empty] | 0.0361 | 0.61067 | 495 | 1013.3257 | 821391.219 | AvgSRP&TP&TSS
1200 | DHB_WRI | 1990-07-20 | 23:30 | summer | 49.74 | [10 empty] | 0.018867 | 0.51123 | 382 | 720.0658 | 538042.2556 | AvgSRP&TP&TSS
1201 | DHB_WRI | 1990-07-21 | 1:30 | summer | 42.5 | [10 empty] | 0.021733 | 0.35587 | 359 | 428.2757 | 432046.6275 | AvgSRP&TP&TSS
1202 | DHB_WRI | 1990-07-21 | 3:30 | summer | 37.67 | [10 empty] | 0.015867 | 0.328 | 238 | 349.8781 | 253874.9308 | AvgSRP&TP&TSS
1203 | DHB_WRI | 1990-07-21 | 5:30 | summer | 34.45 | [10 empty] | 0.022767 | 0.32883 | 215 | 320.7837 | 209736.9398 | AvgSRP&TP&TSS
1204 | DHB_WRI | 1990-07-21 | 7:30 | summer | 32.04 | [10 empty] | 0.023967 | 0.24793 | 125 | 224.9441 | 113409.585 | AvgSRP&TP&TSS
1205 | DHB_WRI | 1990-07-21 | 9:30 | summer | 30.43 | [10 empty] | 0.015233 | 0.17643 | 109.5 | 152.0302 | 94354.6509 | AvgSRP&TP&TSS
1206 | DHB_WRI | 1990-07-21 | 11:30 | summer | 31.24 | [10 empty] | 0.015433 | 0.13977 | 64 | 123.6408 | 56615.8771 | AvgSRP&TP&TSS
1207 | DHB_WRI | 1990-07-21 | 13:30 | summer | 30.43 | [10 empty] | 0.0196 | 0.1153 | 60 | 99.3524 | 51701.1786 | AvgSRP&TP&TSS
1208 | DHB_WRI | 1990-07-23 | 9:00 | summer | 43.31 | [10 empty] | 0.017067 | 0.468 | 609 | 573.9595 | 746883.2454 | AvgSRP&TP&TSS
1209 | DHB_WRI | 1990-07-23 | 11:00 | summer | 63 | [10 empty] | 0.034933 | 0.52213 | 313 | 931.4707 | 558382.923 | AvgSRP&TP&TSS
1210 | DHB_WRI | 1990-07-23 | 13:00 | summer | 61.4 | [10 empty] | 0.0342 | 0.30233 | 187.5 | 525.656 | 325999.4625 | AvgSRP&TP&TSS
1211 | DHB_WRI | 1990-07-23 | 15:00 | summer | 59.4 | [10 empty] | 0.026667 | 0.22553 | 117 | 379.3538 | 196797.4866 | AvgSRP&TP&TSS
1212 | DHB_WRI | 1990-07-23 | 17:00 | summer | 56.99 | [10 empty] | 0.0399 | 0.2529 | 125 | 408.1264 | 201723.2288 | AvgSRP&TP&TSS
1213 | DHB_WRI | 1990-07-23 | 19:00 | summer | 53.77 | [10 empty] | 0.0438 | 0.22253 | 108.5 | 338.8304 | 165202.6523 | AvgSRP&TP&TSS
1214 | DHB_WRI | 1990-07-23 | 21:00 | summer | 51.35 | [10 empty] | 0.041767 | 0.19113 | 82 | 277.9228 | 119234.3919 | AvgSRP&TP&TSS
1215 | DHB_WRI | 1990-07-23 | 23:00 | summer | 48.94 | [10 empty] | 0.038933 | 0.1779 | 63 | 246.5399 | 87307.5407 | AvgSRP&TP&TSS
1216 | DHB_WRI | 1990-07-24 | 1:00 | summer | 46.53 | [10 empty] | 0.064233 | 0.19993 | 59.5 | 263.4302 | 78396.6056 | AvgSRP&TP&TSS
1217 | DHB_WRI | 1990-07-24 | 3:00 | summer | 44.11 | [10 empty] | 0.0349 | 0.12137 | 48.5 | 151.5946 | 60579.5492 | AvgSRP&TP&TSS
1218 | DHB_WRI | 1990-07-24 | 5:00 | summer | 42.5 | [10 empty] | 0.026167 | 0.1167 | 52.5 | 140.4452 | 63182.3063 | AvgSRP&TP&TSS
1219 | DHB_WRI | 1990-07-24 | 7:00 | summer | 41.7 | [10 empty] | 0.025133 | 0.091233 | 27.5 | 107.73 | 32472.5197 | AvgSRP&TP&TSS
1220 | DHB_WRI | 1990-09-14 | 20:00 | autumn | 4.45 | [10 empty] | 0.0179 | 0.041633 | 7.5 | 5.2462 | 945.0799 | AvgSRP&TP&TSS
1221 | DHB_WRI | 1990-09-14 | 22:00 | autumn | 4.45 | [10 empty] | 0.0066667 | 0.026433 | 6.5 | 3.3309 | 819.0692 | AvgSRP&TP&TSS
1222 | DHB_WRI | 1990-09-15 | 0:00 | autumn | 11.92 | [10 empty] | 0.0044 | 0.081867 | 24.5 | 27.6332 | 8269.6967 | AvgSRP&TP&TSS
1223 | DHB_WRI | 1990-09-15 | 2:00 | autumn | 11.92 | [10 empty] | 0.002 | 0.060833 | 9.5 | 20.5336 | 3206.6171 | AvgSRP&TP&TSS
1224 | DHB_WRI | 1990-09-15 | 4:00 | autumn | 12.73 | [10 empty] | 0.0029667 | 0.034833 | 16 | 12.5566 | 5767.6066 | AvgSRP&TP&TSS
1225 | DHB_WRI | 1990-09-15 | 6:00 | autumn | 28.82 | [10 empty] | 0.0020333 | 0.040633 | 15 | 33.1607 | 12241.4391 | AvgSRP&TP&TSS
1226 | DHB_WRI | 1990-09-15 | 8:00 | autumn | 41.7 | [10 empty] | 0.0048 | 0.136 | 75 | 160.5914 | 88561.4175 | AvgSRP&TP&TSS
1227 | DHB_WRI | 1990-09-15 | 10:00 | autumn | 52.16 | [10 empty] | 0.0015333 | 0.163 | 78 | 240.7534 | 115207.1482 | AvgSRP&TP&TSS
1228 | DHB_WRI | 1990-09-15 | 12:00 | autumn | 48.94 | [10 empty] | 0.0022 | 0.1321 | 45 | 183.0687 | 62362.5291 | AvgSRP&TP&TSS
1229 | DHB_WRI | 1990-09-15 | 14:00 | autumn | 44.11 | [10 empty] | 0.0023 | 0.1108 | 39 | 138.3962 | 48713.4519 | AvgSRP&TP&TSS
1230 | DHB_WRI | 1990-09-15 | 16:00 | autumn | 40.09 | [10 empty] | 0.0047333 | 0.089967 | 34.5 | 102.1327 | 39165.3843 | AvgSRP&TP&TSS
1231 | DHB_WRI | 1990-09-15 | 18:00 | autumn | 36.87 | [10 empty] | 0.0078333 | 0.083367 | 45 | 87.0388 | 46982.1505 | AvgSRP&TP&TSS
1232 | DHB_WRI | 1990-09-15 | 20:00 | autumn | 34.45 | [10 empty] | 0.0033 | 0.0848 | 27.5 | 82.7242 | 26826.8179 | AvgSRP&TP&TSS
1233 | DHB_WRI | 1990-09-15 | 22:00 | autumn | 32.85 | [10 empty] | 0.0034667 | 0.0827 | 32 | 76.9287 | 29766.8304 | AvgSRP&TP&TSS
1234 | DHB_WRI | 1990-09-16 | 0:00 | autumn | 31.24 | [10 empty] | 0.0072667 | 0.0787 | 40 | 69.6198 | 35384.9232 | AvgSRP&TP&TSS
1235 | DHB_WRI | 1990-09-16 | 2:00 | autumn | 29.63 | [10 empty] | 0.0074333 | 0.072033 | 22.5 | 60.4383 | 18878.236 | AvgSRP&TP&TSS
1236 | DHB_WRI | 1990-09-16 | 4:00 | autumn | 28.02 | [10 empty] | 0.0021333 | 0.0654 | 21.5 | 51.8911 | 17059.0103 | AvgSRP&TP&TSS
1237 | DHB_WRI | 1990-09-16 | 6:00 | autumn | 27.21 | [10 empty] | 0.0093333 | 0.055867 | 22.5 | 43.0456 | 17336.3753 | AvgSRP&TP&TSS
1238 | DHB_WRI | 1990-09-16 | 8:00 | autumn | 25.6 | [10 empty] | 0.0058333 | 0.044867 | 8.5 | 32.5245 | 6161.7792 | AvgSRP&TP&TSS
1239 | DHB_WRI | 1990-09-16 | 10:00 | autumn | 25.6 | [10 empty] | 0.0056 | 0.029033 | 0 | 21.0467 |  | AvgSRP&TP&TSS
1240 | DHB_WRI | 1990-09-16 | 12:00 | autumn | 24.8 | [10 empty] | 0.0019667 | 0.037733 | 10.5 | 26.4987 | 7373.7468 | AvgSRP&TP&TSS
1241 | DHB_WRI | 1990-09-16 | 14:00 | autumn | 24.8 | [10 empty] | 0.006 | 0.021433 | 0 | 15.0518 |  | AvgSRP&TP&TSS
1242 | DHB_WRI | 1990-09-16 | 16:00 | autumn | 23.99 | [10 empty] | 0.0055333 | 0.023967 | 0 | 16.2812 |  | AvgSRP&TP&TSS
1243 | DHB_WRI | 1990-10-09 | 12:00 | autumn | 17.56 | [10 empty] | 0.0026 | 0.012733 | 0 | 6.3316 |  | AvgSRP&TP&TSS
1244 | DHB_WRI | 1990-10-09 | 14:00 | autumn | 24.8 | [10 empty] | 0.0022333 | 0.0106 | 0 | 7.444 |  | AvgSRP&TP&TSS
1245 | DHB_WRI | 1990-10-09 | 16:00 | autumn | 21.58 | [10 empty] | 0.00096667 | 0.0094667 | 0 | 5.7849 |  | AvgSRP&TP&TSS
1246 | DHB_WRI | 1990-10-09 | 18:00 | autumn | 19.97 | [10 empty] | 0.0011667 | 0.0095 | 0 | 5.3722 |  | AvgSRP&TP&TSS
1247 | DHB_WRI | 1990-10-09 | 20:00 | autumn | 23.19 | [10 empty] | 0.0012 | 0.0123 | 0 | 8.0771 |  | AvgSRP&TP&TSS
1248 | DHB_WRI | 1990-10-09 | 22:00 | autumn | 23.99 | [10 empty] | 0.0007 | 0.0059667 | 0 | 4.0533 |  | AvgSRP&TP&TSS
1249 | DHB_WRI | 1990-10-10 | 0:00 | autumn | 26.41 | [10 empty] | 0.0014333 | 0.0048667 | 0 | 3.6395 |  | AvgSRP&TP&TSS
1250 | DHB_WRI | 1990-10-10 | 2:00 | autumn | 31.24 | [10 empty] | 0.0015 | 0.0070667 | 0 | 6.2513 |  | AvgSRP&TP&TSS
1251 | DHB_WRI | 1990-10-10 | 4:00 | autumn | 44.92 | [10 empty] | 0.0012333 | 0.0109 | 0 | 13.8648 |  | AvgSRP&TP&TSS
1252 | DHB_WRI | 1990-10-10 | 6:00 | autumn | 56.99 | [10 empty] | 0.0014667 | 0.0128 | 0 | 20.6565 |  | AvgSRP&TP&TSS
1253 | DHB_WRI | 1990-10-10 | 8:00 | autumn | 52.16 | [10 empty] | 0.0036 | 0.017033 | 0 | 25.1585 |  | AvgSRP&TP&TSS
1254 | DHB_WRI | 1990-10-10 | 10:00 | autumn | 48.94 | [10 empty] | 0.0031333 | 0.020033 | 0 | 27.7629 |  | AvgSRP&TP&TSS
1255 | DHB_WRI | 1990-10-10 | 12:00 | autumn | 45.72 | [10 empty] | 0.0021333 | 0.020767 | 0 | 26.8856 |  | AvgSRP&TP&TSS
1256 | DHB_WRI | 1990-10-10 | 14:00 | autumn | 44.11 | [10 empty] | 0.0020333 | 0.016867 | 0 | 21.0675 |  | AvgSRP&TP&TSS
1257 | DHB_WRI | 1990-10-10 | 16:00 | autumn | 42.5 | [10 empty] | 0.0016667 | 0.011367 | 0 | 13.6795 |  | AvgSRP&TP&TSS
1258 | DHB_WRI | 1990-10-10 | 18:00 | autumn | 40.89 | [10 empty] | 0.0018333 | 0.0097333 | 0 | 11.2701 |  | AvgSRP&TP&TSS
1259 | DHB_WRI | 1990-10-10 | 20:00 | autumn | 39.28 | [10 empty] | 0.0020667 | 0.0085333 | 0 | 9.4916 |  | AvgSRP&TP&TSS
1260 | DHB_WRI | 1990-10-10 | 22:00 | autumn | 37.67 | [10 empty] | 0.0051 | 0.024233 | 0 | 25.8497 |  | AvgSRP&TP&TSS
1261 | DHB_WRI | 1990-10-11 | 0:00 | autumn | 37.67 | [10 empty] | 0.0043333 | 0.0234 | 0 | 24.9608 |  | AvgSRP&TP&TSS
1262 | DHB_WRI | 1990-10-11 | 2:00 | autumn | 36.06 | [10 empty] | 0.0026 | 0.017767 | 0 | 18.1417 |  | AvgSRP&TP&TSS
1263 | DHB_WRI | 1990-10-11 | 4:00 | autumn | 35.26 | [10 empty] | 0.0020333 | 0.011967 | 0 | 11.9482 |  | AvgSRP&TP&TSS
1264 | DHB_WRI | 1990-10-11 | 6:00 | autumn | 34.45 | [10 empty] | 0.0029667 | 0.0098667 | 0 | 9.6251 |  | AvgSRP&TP&TSS
1265 | DHB_WRI | 1990-10-11 | 8:00 | autumn | 33.65 | [10 empty] | 0.0011 | 0.041267 | 0 | 39.3216 |  | AvgSRP&TP&TSS
1266 | DHB_WRI | 1990-10-11 | 10:00 | autumn | 33.65 | [10 empty] | 0.0048667 | 0.11753 | 0 | 111.9936 |  | AvgSRP&TP&TSS
1267 | DHB_WRI | 1990-10-11 | 12:00 | autumn | 35.26 | [10 empty] | 0.0117 | 0.16973 | 0 | 169.4715 |  | AvgSRP&TP&TSS
1268 | DHB_WRI | 1990-10-11 | 14:00 | autumn | 39.28 | [10 empty] | 0.017867 | 0.3449 | 0 | 383.6294 |  | AvgSRP&TP&TSS
1269 | DHB_WRI | 1990-10-11 | 16:00 | autumn | 55.38 | [10 empty] | 0.018233 | 0.19067 | 0 | 299.0026 |  | AvgSRP&TP&TSS
1270 | DHB_WRI | 1990-10-11 | 18:00 | autumn | 150.95 | [10 empty] | 0.020333 | 0.2173 | 0 | 928.8382 |  | AvgSRP&TP&TSS
1271 | DHB_WRI | 1990-10-11 | 20:00 | autumn | 250.95 | [10 empty] | 0.025067 | 0.28287 | 0 | 2010.0933 |  | AvgSRP&TP&TSS
1272 | DHB_WRI | 1990-10-11 | 22:00 | autumn | 319.7 | [10 empty] | 0.030567 | 0.33023 | 0 | 2989.5842 |  | AvgSRP&TP&TSS
1273 | DHB_WRI | 1990-10-12 | 0:00 | autumn | 360.32 | [10 empty] | 0.0299 | 0.39853 | 0 | 4066.3079 |  | AvgSRP&TP&TSS
1274 | DHB_WRI | 1990-10-12 | 2:00 | autumn | 319.7 | [10 empty] | 0.040233 | 0.32487 | 0 | 2941 |  | AvgSRP&TP&TSS
1275 | DHB_WRI | 1990-10-12 | 4:00 | autumn | 257.2 | [10 empty] | 0.026133 | 0.25643 | 0 | 1867.6379 |  | AvgSRP&TP&TSS
1276 | DHB_WRI | 1990-10-12 | 6:00 | autumn | 210.33 | [10 empty] | 0.020933 | 0.18388 | 0 | 1095.1934 |  | AvgSRP&TP&TSS
1277 | DHB_WRI | 1990-10-12 | 8:00 | autumn | 172.83 | [10 empty] | 0.0229 | 0.35923 | 0 | 1758.0977 |  | AvgSRP&TP&TSS
1278 | DHB_WRI | 1990-10-12 | 10:00 | autumn | 172.83 | [10 empty] | 0.0273 | 0.47217 | 0 | 2310.7965 |  | AvgSRP&TP&TSS
1279 | DHB_WRI | 1990-10-12 | 12:00 | autumn | 216.58 | [10 empty] | 0.027533 | 0.66707 | 0 | 4091.0504 |  | AvgSRP&TP&TSS
1280 | DHB_WRI | 1990-10-12 | 14:00 | autumn | 275.95 | [10 empty] | 0.028133 | 0.69357 | 0 | 5419.5828 |  | AvgSRP&TP&TSS
1281 | DHB_WRI | 1990-10-12 | 16:00 | autumn | 300.95 | [10 empty] | 0.0367 | 0.8666 | 0 | 7385.1662 |  | AvgSRP&TP&TSS
1282 | DHB_WRI | 1990-10-12 | 18:00 | autumn | 244.7 | [10 empty] | 0.0572 | 1.12 | 0 | 7760.9013 |  | AvgSRP&TP&TSS
1283 | DHB_WRI | 1990-10-12 | 20:00 | autumn | 197.83 | [10 empty] | 0.0304 | 0.7541 | 0 | 4224.4321 |  | AvgSRP&TP&TSS
1284 | DHB_WRI | 1990-10-12 | 22:00 | autumn | 163.45 | [10 empty] | 0.011467 | 0.7477 | 0 | 3460.6649 |  | AvgSRP&TP&TSS
1285 | DHB_WRI | 1990-10-13 | 0:00 | autumn | 138.44 | [10 empty] | 0.0067333 | 0.25553 | 0 | 1001.7432 |  | AvgSRP&TP&TSS
1286 | DHB_WRI | 1990-10-13 | 2:00 | autumn | 122.81 | [10 empty] | 0 | 0.068433 | 0 | 237.9845 |  | AvgSRP&TP&TSS
1287 | DHB_WRI | 1990-10-13 | 4:00 | autumn | 107.17 | [10 empty] | 0 | 0.0318 | 0 | 96.5045 |  | AvgSRP&TP&TSS
1288 | DHB_WRI | 1990-10-13 | 6:00 | autumn | 107.17 | [10 empty] | 0 | 0.031567 | 0 | 95.7964 |  | AvgSRP&TP&TSS
1289 | DHB_WRI | 1990-10-23 | 11:00 | autumn | 52.96 | [10 empty] | 0.0038 | 0.047233 | 0 | 70.8343 |  | AvgSRP&TP&TSS
1290 | DHB_WRI | 1990-10-23 | 13:00 | autumn | 69.65 | [10 empty] | 0.0102 | 0.1629 | 0 | 321.2843 |  | AvgSRP&TP&TSS
1291 | DHB_WRI | 1990-10-23 | 15:00 | autumn | 157.2 | [10 empty] | 0.023167 | 0.2648 | 0 | 1178.7393 |  | AvgSRP&TP&TSS
1292 | DHB_WRI | 1990-10-23 | 17:00 | autumn | 260.33 | [10 empty] | 0.0407 | 0.3713 | 0 | 2737.1362 |  | AvgSRP&TP&TSS
1293 | DHB_WRI | 1990-10-23 | 19:00 | autumn | 304.08 | [10 empty] | 0.0408 | 0.52703 | 0 | 4538.0908 |  | AvgSRP&TP&TSS
1294 | DHB_WRI | 1990-10-23 | 21:00 | autumn | 375.95 | [10 empty] | 0.038033 | 0.4257 | 0 | 4531.9069 |  | AvgSRP&TP&TSS
1295 | DHB_WRI | 1990-10-23 | 23:00 | autumn | 438.44 | [10 empty] | 0.032533 | 0.3847 | 0 | 4776.168 |  | AvgSRP&TP&TSS
1296 | DHB_WRI | 1990-10-24 | 1:00 | autumn | 425.94 | [10 empty] | 0.029233 | 0.34667 | 0 | 4181.2656 |  | AvgSRP&TP&TSS
1297 | DHB_WRI | 1990-10-24 | 3:00 | autumn | 435.32 | [10 empty] | 0.031333 | 0.31303 | 0 | 3858.7483 |  | AvgSRP&TP&TSS
1298 | DHB_WRI | 1990-10-24 | 5:00 | autumn | 391.57 | [10 empty] | 0.0293 | 0.294 | 0 | 3259.8978 |  | AvgSRP&TP&TSS
1299 | DHB_WRI | 1990-10-24 | 7:00 | autumn | 322.83 | [10 empty] | 0.033867 | 0.28323 | 0 | 2589.1994 |  | AvgSRP&TP&TSS
1300 | DHB_WRI | 1990-10-24 | 9:00 | autumn | 250.95 | [10 empty] | 0.044767 | 0.2657 | 0 | 1888.1044 |  | AvgSRP&TP&TSS
1301 | DHB_WRI | 1990-10-24 | 11:00 | autumn | 194.7 | [10 empty] | 0.048267 | 0.2714 | 0 | 1496.315 |  | AvgSRP&TP&TSS
1302 | DHB_WRI | 1990-10-24 | 13:00 | autumn | 166.58 | [10 empty] | 0.0571 | 0.28287 | 0 | 1334.295 |  | AvgSRP&TP&TSS
1303 | DHB_WRI | 1990-10-24 | 15:00 | autumn | 138.44 | [10 empty] | 0.0527 | 0.25953 | 0 | 1017.424 |  | AvgSRP&TP&TSS
1304 | DHB_WRI | 1990-10-24 | 17:00 | autumn | 116.55 | [10 empty] | 0.057967 | 0.24763 | 0 | 817.2758 |  | AvgSRP&TP&TSS
1305 | DHB_WRI | 1990-10-24 | 19:00 | autumn | 94.67 | [10 empty] | 0.046367 | 0.23023 | 0 | 617.2027 |  | AvgSRP&TP&TSS
1306 | DHB_WRI | 1990-10-24 | 21:00 | autumn | 82.16 | [10 empty] | 0.044 | 0.21303 | 0 | 495.6273 |  | AvgSRP&TP&TSS
1307 | DHB_WRI | 1990-10-24 | 23:00 | autumn | 72.78 | [10 empty] | 0.0636 | 0.1947 | 0 | 401.2594 |  | AvgSRP&TP&TSS
1308 | DHB_WRI | 1990-10-25 | 1:00 | autumn | 63.4 | [10 empty] | 0.049333 | 0.18363 | 0 | 329.6765 |  | AvgSRP&TP&TSS
1309 | DHB_WRI | 1990-10-25 | 3:00 | autumn | 61.8 | [10 empty] | 0.039367 | 0.17063 | 0 | 298.6067 |  | AvgSRP&TP&TSS
1310 | DHB_WRI | 1990-10-25 | 5:00 | autumn | 60.2 | [10 empty] | 0.036933 | 0.15763 | 0 | 268.7149 |  | AvgSRP&TP&TSS
1311 | DHB_WRI | 1990-10-25 | 7:00 | autumn | 58.6 | [10 empty] | 0.0256 | 0.13427 | 0 | 222.7989 |  | AvgSRP&TP&TSS
1312 | DHB_WRI | 1990-10-25 | 9:00 | autumn | 56.18 | [10 empty] | 0.0274 | 0.12103 | 0 | 192.5458 |  | AvgSRP&TP&TSS
1313 | DHB_WRI | 1995-03-10 | 14:00 | spring | [11 empty] | 0.054 | 0.1 | 68
1314 | DHB_WRI | 1995-03-10 | 15:10 | spring | [11 empty] | 0.046 | 0.082 | 67.3
1315 | DHB_WRI | 1995-03-14 | 13:15 | spring | [11 empty] | 0.054 | 0.076 | 73.3
1316 | DHB_WRI | 1995-10-05 | 19:54 | autumn | 11.58 | [11 empty] | 0.13 | 84 | 42.6284 | 27544.5122
1317 | DHB_WRI | 1995-10-05 | 21:54 | autumn | [12 empty] | 0.2 | 164
1318 | DHB_WRI | 1995-10-05 | 23:54 | autumn | 5.89 | [10 empty] | 0.02 | 0.19 | 186 | 31.6896 | 31022.4062
1319 | DHB_WRI | 1995-10-06 | 1:54 | autumn | 8.18 | [11 empty] | 0.28 | 356 | 64.8573 | 82461.3694
1320 | DHB_WRI | 1995-10-06 | 3:54 | autumn | 22.95 | [11 empty] | 0.23 | 200 | 149.4713 | 129975.03
1321 | DHB_WRI | 1995-10-06 | 5:54 | autumn | 26.62 | [11 empty] | 0.07 | 78 | 52.7659 | 58796.2861
1322 | DHB_WRI | 1995-10-06 | 7:54 | autumn | 29.05 | [11 empty] | 0.14 | 146 | 115.1652 | 120100.8921
1323 | DHB_WRI | 1995-10-06 | 9:54 | autumn | 28.43 | [10 empty] | 0.14 | 0.21 | 144 | 169.061 | 115927.5326
1324 | DHB_WRI | 1995-10-15 | 16:54 | autumn | 35.43 | [10 empty] | 0.02 | 0.14 | 36 | 140.458 | 36117.7672
1325 | DHB_WRI | 1995-10-15 | 18:54 | autumn | 33.21 | [10 empty] | 0.03 | 0.1 | 28 | 94.0408 | 26331.412
1326 | DHB_WRI | 1995-10-15 | 20:54 | autumn | 31.48 | [10 empty] | 0.03 | 0.1 | 33 | 89.1419 | 29416.8323
1327 | DHB_WRI | 1995-10-15 | 22:54 | autumn | 29.95 | [10 empty] | 0.04 | 0.1 | 21 | 84.8094 | 17809.9771
1328 | DHB_WRI | 1995-10-21 | 9:48 | autumn | 231.51 | [11 empty] | 0.79 | 598 | 5178.9782 | 3920289.8647
1329 | DHB_WRI | 1995-10-21 | 15:48 | autumn | 642.95 | [11 empty] | 1.03 | 712 | 18752.6076 | 12962967.5868
1330 | DHB_WRI | 1995-10-21 | 17:48 | autumn | 654.67 | [11 empty] | 0.85 | 605 | 15757.5468 | 11215665.6859
1331 | DHB_WRI | 1995-10-21 | 21:48 | autumn | 487.71 | [11 empty] | 0.31 | 380 | 4281.2501 | 5247983.9466
1332 | DHB_WRI | 1995-10-22 | 1:48 | autumn | 296.76 | [11 empty] | 0.28 | 194 | 2352.9388 | 1630250.4665
1333 | DHB_WRI | 1995-10-22 | 5:48 | autumn | 206.14 | [11 empty] | 0.18 | 89 | 1050.7079 | 519516.7078
1334 | DHB_WRI | 1995-11-12 | 2:50 | autumn | 127.86 | [11 empty] | 0.17 | 80 | 615.504 | 289648.9296
1335 | DHB_WRI | 1995-11-12 | 4:50 | autumn | 143.73 | [11 empty] | 0.58 | 192 | 2360.6014 | 781440.4627
1336 | DHB_WRI | 1995-11-12 | 6:52 | autumn | 166.27 | [11 empty] | 0.73 | 172 | 3437.0353 | 809822.0255
1337 | DHB_WRI | 1995-11-12 | 8:52 | autumn | 156.01 | [11 empty] | 0.53 | 130 | 2341.3996 | 574305.5721
1338 | DHB_WRI | 1995-11-12 | 10:50 | autumn | 134.44 | [11 empty] | 0.27 | 130 | 1027.8731 | 494901.8724
1339 | DHB_WRI | 1995-11-12 | 12:50 | autumn | 117.04 | [11 empty] | 0.12 | 50 | 397.7066 | 165711.084
1340 | DHB_WRI | 1995-12-16 | 22:42 | winter | 168.21 | [11 empty] | 0.53 | 240 | 2524.4974 | 1143168.6168
1341 | DHB_WRI | 1995-12-17 | 0:44 | winter | 168.69 | [11 empty] | 0.09 | 10 | 429.9115 | 47767.9473
1342 | DHB_WRI | 1995-12-17 | 2:42 | winter | 160.17 | [11 empty] | 0.15 | 25 | 680.3301 | 113388.3472
1343 | DHB_WRI | 1995-12-17 | 4:42 | winter | 149.9 | [11 empty] | 0.08 | 5 | 339.5775 | 21223.5915
1344 | DHB_WRI | 1995-12-17 | 6:42 | winter | 142.83 | [11 empty] | 0.09 | 13 | 364.0065 | 52578.7224
1345 | DHB_WRI | 1995-12-18 | 4:42 | winter | 73.84 | [11 empty] | 0.09 | 10 | 188.1835 | 20909.2728
1346 | DHB_WRI | 1997-07-30 | 1:30 | summer | 0.07 | [10 empty] | 0.03 | 0.03 | 1.2 | 0.059466 | 2.3786
1347 | DHB_WRI | 1997-07-30 | 17:30 | summer | 0.07 | [10 empty] | 0.04 | 0.02 | 2 | 0.039644 | 3.9644
1348 | DHB_WRI | 1997-07-31 | 9:30 | summer | 0.07 | [10 empty] | 0.03 | 0.03 | 0.8 | 0.059466 | 1.5858
1349 | DHB_WRI | 1997-08-11 | 21:01 | summer | [11 empty] | 0.12 | 0.04 | 3
1350 | DHB_WRI | 1997-08-12 | 1:00 | summer | [11 empty] | 0.1 | 0.06 | 13
1351 | DHB_WRI | 1997-08-12 | 5:00 | summer | [11 empty] | 0.1 | 0.11 | 20
1352 | DHB_WRI | 1997-08-12 | 9:00 | summer | [11 empty] | 0.08 | 0.04 | 2
1353 | DHB_WRI | 1997-09-24 | 17:25 | autumn | [11 empty] | 0.22 | 0.02 | 1
1354 | DHB_WRI | 1997-09-24 | 19:25 | autumn | [11 empty] | 0.19 | 0.02 | 2
1355 | DHB_WRI | 1997-09-25 | 3:25 | autumn | [11 empty] | 0.16 | 0.01 | 1
1356 | DHB_WRI | 1997-09-25 | 7:25 | autumn | [11 empty] | 0.15 | 0.02 | 1
1357 | DHB_WRI | 1997-10-21 | 18:03 | autumn | [11 empty] | 0.17 | 0.01 | 5.2
1358 | DHB_WRI | 1997-10-21 | 22:03 | autumn | [11 empty] | 0.16 | 0.01 | 3.2
1359 | DHB_WRI | 1997-10-22 | 6:03 | autumn | [11 empty] | 0.15 | 0.02 | 12.4
1360 | DHB_WRI | 1997-10-22 | 10:03 | autumn | [11 empty] | 0.15 | 0.02 | 11.2
1361 | DHB_WRI | 1997-11-28 | 1:42 | autumn | [12 empty] | 0.08 | 41
1362 | DHB_WRI | 1997-11-28 | 5:42 | autumn | [12 empty] | 0.35 | 210
1363 | DHB_WRI | 1997-11-28 | 9:42 | autumn | [12 empty] | 0.06 | 25
1364 | DHB_WRI | 1997-11-28 | 13:42 | autumn | [12 empty] | 0.07 | 23
1365 | DHB_WRI | 1998-02-12 | 11:10 | winter | 152.49 | [11 empty] | 0.34 | 261 | 1468.1402 | 1127013.4851
1366 | DHB_WRI | 1998-02-12 | 17:10 | winter | 450.36 | [11 empty] | 0.82 | 552 | 10457.3322 | 7039569.9542
1367 | DHB_WRI | 1998-02-13 | 1:10 | winter | 267.31 | [11 empty] | 0.26 | 140 | 1968.0485 | 1059718.4178
1368 | DHB_WRI | 1998-02-13 | 11:10 | winter | 131.42 | [11 empty] | 0.12 | 47 | 446.5704 | 174906.7466
1369 | DHB_WRI | 1998-02-17 | 22:50 | winter | 122.57 | [11 empty] | 0.2 | 88 | 694.1629 | 305431.6927
1370 | DHB_WRI | 1998-02-18 | 8:50 | winter | 326.72 | [10 empty] | 0.38 | 0.21 | 284 | 1942.8634 | 2627491.3882
1371 | DHB_WRI | 1998-02-19 | 2:50 | winter | 393.74 | [10 empty] | 0.21 | 0.17 | 194 | 1895.421 | 2163009.9025
1372 | DHB_WRI | 1998-02-19 | 8:50 | winter | 432.58 | [10 empty] | 0.23 | 0.32 | 212 | 3919.7977 | 2596865.9863
1373 | DHB_WRI | 1998-02-28 | 14:10 | winter | 69.07 | [11 empty] | 0.1 | 32 | 195.5855 | 62587.3661
1374 | DHB_WRI | 1998-03-01 | 14:10 | spring | 386.48 | [11 empty] | 0.17 | 138 | 1860.4722 | 1510265.6741
1375 | DHB_WRI | 1998-03-02 | 8:10 | spring | 234.25 | [11 empty] | 0.14 | 69 | 928.656 | 457694.7502
1376 | DHB_WRI | 1998-03-02 | 12:10 | spring | 207.66 | [11 empty] | 0.1 | 57 | 588.0308 | 335177.5685
1377 | DHB_WRI | 1998-03-09 | 17:46 | spring | 182.23 | [10 empty] | 0.11 | 0.17 | 76 | 877.2352 | 392175.7252
1378 | DHB_WRI | 1998-03-09 | 23:46 | spring | 170.83 | [10 empty] | 0.05 | 0.19 | 109 | 919.1047 | 527275.849
1379 | DHB_WRI | 1998-03-10 | 3:46 | spring | 234.41 | [10 empty] | 0.08 | 0.28 | 132 | 1858.5806 | 876188.012
1380 | DHB_WRI | 1998-03-10 | 9:46 | spring | 312.17 | [10 empty] | 0.09 | 0.21 | 247 | 1856.3408 | 2183410.3188
1381 | DHB_WRI | 1998-03-13 | 20:06 | spring | 42.94 | [11 empty] | 0.05 | 13.6 | 60.7966 | 16536.6749
1382 | DHB_WRI | 1998-03-14 | 4:06 | spring | 39.77 | [11 empty] | 0.09 | 22.8 | 101.355 | 25676.6097
1383 | DHB_WRI | 1998-03-14 | 10:06 | spring | 39.43 | [11 empty] | 0.09 | 18.8 | 100.4885 | 20990.939
1384 | DHB_WRI | 1998-03-19 | 3:26 | spring | 403.44 | [10 empty] | 0.08 | 0.18 | 38 | 2056.3579 | 434119.9982
1385 | DHB_WRI | 1998-03-19 | 7:26 | spring | 125.69 | [10 empty] | 0.11 | 0.2 | 55 | 711.8327 | 195754.0051
1386 | DHB_WRI | 1998-03-19 | 13:26 | spring | 187.53 | [10 empty] | 0.1 | 0.23 | 93 | 1221.366 | 493856.6919
1387 | DHB_WRI | 1998-03-19 | 16:58 | spring | 228.73 | [11 empty] | 0.29 | 179 | 1878.3147 | 1159373.5864
1388 | DHB_WRI | 1998-03-20 | 14:58 | spring | 155.38 | [11 empty] | 0.09 | 38.5 | 395.9906 | 169395.9752
1389 | DHB_WRI | 1998-03-21 | 14:58 | spring | 163.16 | [11 empty] | 0.12 | 43.3 | 554.4242 | 200054.7345
1390 | DHB_WRI | 1998-04-01 | 15:22 | spring | 98.46 | [10 empty] | 0.05 | 0.24 | 150 | 669.142 | 418213.773
1391 | DHB_WRI | 1998-04-01 | 21:22 | spring | 209.14 | [10 empty] | 0.05 | 0.35 | 184 | 2072.7761 | 1089687.9979
1392 | DHB_WRI | 1998-04-02 | 5:22 | spring | 111.69 | [10 empty] | 0.05 | 0.14 | 73 | 442.7816 | 230878.9783
1393 | DHB_WRI | 1998-04-02 | 11:22 | spring | 96.49 | [10 empty] | 0.04 | 0.07 | 35 | 191.2615 | 95630.7565
1394 | DHB_WRI | 1998-04-08 | 18:50 | spring | 98.57 | [10 empty] | 0.04 | 0.25 | 120 | 697.8017 | 334944.8028
1395 | DHB_WRI | 1998-04-09 | 0:50 | spring | 174.06 | [10 empty] | 0.05 | 0.16 | 86 | 788.6171 | 423881.7037
1396 | DHB_WRI | 1998-04-09 | 6:50 | spring | 110.89 | [10 empty] | 0.05 | 0.08 | 32.5 | 251.2058 | 102052.3442
1397 | DHB_WRI | 1998-04-09 | 10:50 | spring | 89.42 | [10 empty] | 0.03 | 0.05 | 18 | 126.6053 | 45577.9105
1398 | DHB_WRI | 1998-05-11 | 8:15 | spring | [11 empty] | 0.05 | 0.2 | 93
1399 | DHB_WRI | 1998-05-11 | 14:15 | spring | [11 empty] | 0.03 | 0.1 | 46
1400 | DHB_WRI | 1998-05-11 | 22:15 | spring | [11 empty] | 0.04 | 0.1 | 46.7
1401 | DHB_WRI | 1998-05-12 | 8:15 | spring | [11 empty] | 0.08 | 0.08 | 27
1402 | DHB_WRI | 1998-06-14 | 13:10 | summer | 170.51 | [11 empty] | 0.11 | 157 | 531.1165 | 758048.0722
1403 | DHB_WRI | 1998-06-14 | 23:10 | summer | 81.65 | [11 empty] | 0.13 | 66 | 300.5708 | 152597.4813
1404 | DHB_WRI | 1998-06-15 | 7:10 | summer | 57.82 | [10 empty] | 0.1 | 0.11 | 48 | 180.1018 | 78589.8691
1405 | DHB_WRI | 1998-06-15 | 13:10 | summer | 50.01 | [10 empty] | 0.07 | 0.08 | 28 | 113.2907 | 39651.7288
1406 | DHB_WRI | 1998-06-17 | 8:54 | summer | 359.47 | [10 empty] | 0.07 | 0.76 | 460 | 7736.1251 | 4682391.5154
1407 | DHB_WRI | 1998-06-17 | 16:54 | summer | 391.08 | [10 empty] | 0.09 | 1.58 | 964 | 17497.2555 | 10675540.715
1408 | DHB_WRI | 1998-06-18 | 0:54 | summer | 534.02 | [10 empty] | 0.04 | 0.61 | 436 | 9224.325 | 6593124.1322
1409 | DHB_WRI | 1998-06-18 | 8:54 | summer | 291.18 | [10 empty] | 0.03 | 0.23 | 140 | 1896.4291 | 1154348.1684
1410 | DHB_WRI | 1998-06-25 | 9:42 | summer | 52.63 | [10 empty] | 0.08 | 0.18 | 108 | 268.2583 | 160954.9607
1411 | DHB_WRI | 1998-06-25 | 11:42 | summer | 77.52 | [10 empty] | 0.13 | 0.19 | 97 | 417.0754 | 212927.9825
1412 | DHB_WRI | 1998-06-29 | 14:54 | summer | 740.02 | [10 empty] | 0.13 | 0.32 | 652 | 6705.6468 | 13662755.4137
1413 | DHB_WRI | 1998-06-29 | 22:54 | summer | 267.39 | [10 empty] | 0.14 | 0.15 | 141 | 1135.7524 | 1067607.2508
1414 | DHB_WRI | 1998-06-30 | 4:54 | summer | 190.62 | [10 empty] | 0.14 | 0.11 | 87 | 593.7565 | 469607.429
1415 | DHB_WRI | 1998-06-30 | 10:54 | summer | 155.93 | [10 empty] | 0.13 | 0.12 | 65 | 529.8564 | 287005.5377
1416 | DHB_WRI | 1998-07-01 | 0:00 | summer | 273.76 | [10 empty] | 0.17 | 0.23 | 113 | 1782.9742 | 875982.997
1417 | DHB_WRI | 1998-07-01 | 12:00 | summer | 164.73 | [10 empty] | 0.15 | 0.09 | 51 | 419.8193 | 237897.6299
1418 | DHB_WRI | 1998-07-02 | 0:00 | summer | 200.84 | [10 empty] | 0.1 | 0.12 | 65 | 682.4624 | 369667.1082
1419 | DHB_WRI | 1998-07-02 | 10:00 | summer | 125.3 | [10 empty] | 0.12 | 0.08 | 38 | 283.8496 | 134828.5638
1420 | DHB_WRI | 1998-07-05 | 12:40 | summer | 95.34 | [11 empty] | 0.15 | 33.3 | 404.9614 | 89901.4346
1421 | DHB_WRI | 1998-07-05 | 22:40 | summer | 45.85 | [11 empty] | 0.11 | 27.5 | 142.8168 | 35704.1974
1422 | DHB_WRI | 1998-07-06 | 8:40 | summer | 41.55 | [10 empty] | 0.04 | 0.07 | 13.6 | 82.36 | 16001.3704
1423 | DHB_WRI | 1998-07-06 | 16:40 | summer | 38.53 | [10 empty] | 0.05 | 0.15 | 22.5 | 163.6581 | 24548.7152
1424 | DHB_WRI | 1998-08-10 | 21:24 | summer | 4.95 | [10 empty] | 0.36 | 0.86 | 474 | 120.5455 | 66440.1771
1425 | DHB_WRI | 1998-08-11 | 1:24 | summer | 34.43 | [10 empty] | 0.63 | 0.29 | 124 | 282.7367 | 120894.3344
1426 | DHB_WRI | 1998-08-11 | 5:24 | summer | 21.11 | [10 empty] | 0.51 | 0.43 | 92 | 257.0419 | 54995.012
1427 | DHB_WRI | 1998-08-11 | 9:24 | summer | 9.21 | [10 empty] | 0.57 | 0.45 | 61.2 | 117.3598 | 15960.9337
1428 | DHB_WRI | 1998-10-26 | 15:44 | autumn | [11 empty] | 0.01 | 0.02 | 12
1429 | DHB_WRI | 1998-10-26 | 21:44 | autumn | [11 empty] | 0.01 | 0.04 | 26
1430 | DHB_WRI | 1998-10-27 | 5:44 | autumn | [12 empty] | 0.01 | 4.4
1431 | DHB_WRI | 1998-10-27 | 9:44 | autumn | [12 empty] | 0.02 | 10.4
1432 | DHB_WRI | 1998-11-04 | 9:30 | autumn | [12 empty] | 0.02 | 0.8
1433 | DHB_WRI | 1998-11-04 | 15:30 | autumn | [12 empty] | 0.02 | 2.8
1434 | DHB_WRI | 1998-11-04 | 23:30 | autumn | [11 empty] | 0.01 | 0.02 | 1.6
1435 | DHB_WRI | 1998-11-05 | 7:30 | autumn | [11 empty] | 0.01 | 0.05 | 6
1436 | DHB_WRI | 1998-11-11 | 2:53 | autumn | [12 empty] | 0.02 | 4
1437 | DHB_WRI | 1998-11-11 | 12:53 | autumn | [11 empty] | 0.01 | 0.02 | 5.6
1438 | DHB_WRI | 1998-11-11 | 22:53 | autumn | [12 empty] | 0.01 | 3.2
1439 | DHB_WRI | 1998-11-12 | 8:52 | autumn | [12 empty] | 0.02 | 3.2
1440 | DHB_WRI | 1998-11-17 | 14:35 | autumn | [12 empty] | 0.01 | 2
1441 | DHB_WRI | 1998-11-18 | 14:36 | autumn | [13 empty] | 1.6
1442 | DHB_WRI | 1998-11-18 | 22:35 | autumn | [13 empty] | 1.6
1443 | DHB_WRI | 1998-11-19 | 8:35 | autumn | [12 empty] | 0.01 | 0.8
1444 | DHB_WRI | 1999-02-11 | 6:29 | winter | 3.84 | [10 empty] | 0.05 | 0.92 | 689 | 100.0383 | 74919.9859
1445 | DHB_WRI | 1999-02-11 | 10:29 | winter | 1.94 | [10 empty] | 0.08 | 0.05 | 21.2 | 2.7467 | 1164.6216
1446 | DHB_WRI | 1999-02-11 | 14:29 | winter | 3.19 | [10 empty] | 0.08 | 0.03 | 6 | 2.7099 | 541.9874
1447 | DHB_WRI | 1999-02-15 | 9:54 | winter | 6.41 | [11 empty] | 0.04 | 27.6 | 7.2605 | 5009.7304
1448 | DHB_WRI | 1999-02-15 | 17:54 | winter | 31.79 | [11 empty] | 0.03 | 22.8 | 27.0059 | 20524.5014
1449 | DHB_WRI | 1999-02-16 | 3:54 | winter | 5.59 | [11 empty] | 0.01 | 8.8 | 1.5829 | 1392.9699
1450 | DHB_WRI | 1999-02-16 | 11:54 | winter | 13.22 | [11 empty] | 0.02 | 15.6 | 7.487 | 5839.8715
1451 | DHB_WRI | 1999-02-22 | 9:34 | winter | 4.04 | [11 empty] | 0.06 | 42 | 6.864 | 4804.8286
1452 | DHB_WRI | 1999-02-22 | 15:34 | winter | 37.84 | [11 empty] | 0.03 | 8.4 | 32.1455 | 9000.7284
1453 | DHB_WRI | 1999-02-22 | 21:34 | winter | 28.91 | [11 empty] | 0.02 | 8.8 | 16.3729 | 7204.0713
1454 | DHB_WRI | 1999-03-03 | 19:26 | spring | 41.68 | [10 empty] | 0.02 | 0.16 | 190 | 188.8404 | 224247.9864
1455 | DHB_WRI | 1999-03-04 | 1:26 | spring | 205.69 | [10 empty] | 0.03 | 0.09 | 1920 | 524.2071 | 11183085.5616
1456 | DHB_WRI | 1999-03-04 | 5:26 | spring | 488.41 | [10 empty] | 0.07 | 0.27 | 1470 | 3734.1826 | 20330549.7759
1457 | DHB_WRI | 1999-03-04 | 9:26 | spring | 348.85 | [10 empty] | 0.09 | 0.2 | 756 | 1975.6771 | 7468059.4002
1458 | DHB_WRI | 1999-03-10 | 11:40 | spring | 234.35 | [10 empty] | 0.01 | 0.19 | 97 | 1260.8569 | 643700.6282
1459 | DHB_WRI | 1999-03-10 | 19:40 | spring | 174.56 | [11 empty] | 0.12 | 59 | 593.1619 | 291637.9157
1460 | DHB_WRI | 1999-03-11 | 3:40 | spring | 100.41 | [11 empty] | 0.03 | 4 | 85.2993 | 11373.2399
1461 | DHB_WRI | 1999-03-11 | 11:40 | spring | 241.72 | [10 empty] | 0.03 | 0.16 | 85 | 1095.1656 | 581806.7454
1462 | DHB_WRI | 1999-04-07 | 11:05 | spring | [11 empty] | 0.01 | 0.1 | 81.5
1463 | DHB_WRI | 1999-04-07 | 21:05 | spring | [11 empty] | 0.01 | 0.04 | 20
1464 | DHB_WRI | 1999-04-08 | 7:05 | spring | [11 empty] | 0.02 | 0.04 | 16.4
1465 | DHB_WRI | 1999-04-20 | 23:13 | spring | 4.27 | [10 empty] | 0.02 | 0.03 | 9.2 | 3.6274 | 1112.405
1466 | DHB_WRI | 1999-04-21 | 9:13 | spring | 3.48 | [10 empty] | 0.01 | 0.02 | 6.4 | 1.9709 | 630.6762
1467 | DHB_WRI | 1999-04-21 | 19:13 | spring | 2.87 | [10 empty] | 0.01 | 0.06 | 34.3 | 4.8762 | 2787.5538
1468 | DHB_WRI | 1999-04-22 | 7:13 | spring | 2.56 | [10 empty] | 0.02 | 0.03 | 13.6 | 2.1747 | 985.8847
1469 | DHB_WRI | 1999-04-28 | 14:02 | spring | 55.24 | [11 empty] | 0.06 | 29.6 | 93.8539 | 46301.24
1470 | DHB_WRI | 1999-04-29 | 0:02 | spring | 2.14 | [11 empty] | 0.03 | 6.4 | 1.818 | 387.8296
1471 | DHB_WRI | 1999-04-29 | 8:02 | spring | 2.14 | [11 empty] | 0.02 | 5.2 | 1.212 | 315.1116
1472 | DHB_WRI | 1999-05-12 | 20:13 | spring | [12 empty] | 0.06 | 42.4
1473 | DHB_WRI | 1999-05-13 | 0:13 | spring | [12 empty] | 0.02 | 12.4
1474 | DHB_WRI | 1999-05-13 | 10:13 | spring | [12 empty] | 0.02 | 4.8
1475 | DHB_WRI | 1999-05-19 | 22:26 | spring | [11 empty] | 0.01 | 0.03 | 12.8
1476 | DHB_WRI | 1999-05-20 | 4:26 | spring | [12 empty] | 0.02 | 5.6
1477 | DHB_WRI | 1999-05-20 | 10:26 | spring | [11 empty] | 0.01 | 0.02 | 4
1478 | DHB_WRI | 1999-06-02 | 23:13 | summer | [11 empty] | 0.02 | 0.04 | 7
1479 | DHB_WRI | 1999-06-03 | 3:13 | summer | [12 empty] | 0.03 | 3.5
1480 | DHB_WRI | 1999-06-03 | 7:13 | summer | [12 empty] | 0.02 | 3
1481 | DHB_WRI | 1999-06-09 | 23:35 | summer | 0.06 | [10 empty] | 0.02 | 0.03 | 7.2 | 0.050971 | 12.2329
1482 | DHB_WRI | 1999-06-10 | 5:35 | summer | 0 | [10 empty] | 0.01 | 0.03 | 5.6
1483 | DHB_WRI | 1999-06-10 | 11:35 | summer | 0.07 | [10 empty] | 0.01 | 0.03 | 3.6 | 0.059466 | 7.1359
1484 | DHB_WRI | 1999-06-16 | 21:42 | summer | [12 empty] | 0.02 | 6.4
1485 | DHB_WRI | 1999-06-17 | 5:42 | summer | [12 empty] | 0.02 | 2
1486 | DHB_WRI | 1999-06-17 | 11:42 | summer | [12 empty] | 0.02 | 1.6
1487 | DHB_WRI | 1999-08-04 | 17:46 | summer | [12 empty] | 0.04 | 24
1488 | DHB_WRI | 1999-08-05 | 1:46 | summer | [12 empty] | 0.01 | 4
1489 | DHB_WRI | 1999-08-05 | 9:46 | summer | [12 empty] | 0.01 | 4.4
1490 | DHB_WRI | 1999-09-22 | 5:42 | autumn | [11 empty] | 0.03 | 0.1 | 28
1491 | DHB_WRI | 1999-09-22 | 21:42 | autumn | [11 empty] | 0.01 | 0.04 | 8
1492 | DHB_WRI | 1999-09-23 | 9:42 | autumn | [11 empty] | 0.01 | 0.03 | 6.8
1493 | DHB_WRI | 1999-09-29 | 1:40 | autumn | [12 empty] | 0.03 | 6.4
1494 | DHB_WRI | 1999-09-29 | 19:40 | autumn | [12 empty] | 0.02 | 4
1495 | DHB_WRI | 1999-09-30 | 9:40 | autumn | [12 empty] | 0.02 | 2.8
1496 | DHB_WRI | 1999-10-13 | 6:20 | autumn | 767.74 | [11 empty] | 0.09 | 24.8 | 1956.6084 | 539154.3208
1497 | DHB_WRI | 1999-10-13 | 20:20 | autumn | 817.83 | [11 empty] | 0.04 | 4.4 | 926.3397 | 101897.3653
1498 | DHB_WRI | 1999-10-14 | 12:20 | autumn | 778.1 | [10 empty] | 0.04 | 0.31 | 108 | 6830.3719 | 2379613.4316
1499 | DHB_WRI | 1999-10-19 | 21:57 | autumn | 791.03 | [11 empty] | 0.04 | 10.8 | 895.9839 | 241915.6423
1500 | DHB_WRI | 1999-10-20 | 13:57 | autumn | 774.43 | [11 empty] | 0.02 | 0.4 | 438.5907 | 8771.8137
1501 | DHB_WRI | 1999-10-21 | 9:57 | autumn | 786.09 | [11 empty] | 0.04 | 16.8 | 890.3884 | 373963.1369
1502 | DHB_WRI | 1999-11-03 | 18:38 | autumn | 473.59 | [11 empty] | 0.04 | 20 | 536.4259 | 268212.9606
1503 | DHB_WRI | 1999-11-04 | 2:38 | autumn | 783.92 | [11 empty] | 0.03 | 6.8 | 665.9479 | 150948.186
1504 | DHB_WRI | 1999-11-04 | 12:38 | autumn | 761.91 | [11 empty] | 0.02 | 8.8 | 431.5001 | 189860.0481
1505 | DHB_WRI | 1999-11-09 | 17:38 | autumn | 0.07 | [11 empty] | 0.02 | 4 | 0.039644 | 7.9288
1506 | DHB_WRI | 1999-11-10 | 13:38 | autumn | 0.07 | [12 empty] | 1.2 | 0 | 2.3786
1507 | DHB_WRI | 1999-11-10 | 9:38 | autumn | 0.07 | [11 empty] | 0.04 | 11 | 0.079288 | 21.8041
1508 | DHB_WRI | 1999-11-16 | 22:15 | autumn | 39.59 | [11 empty] | 0.02 | 4 | 22.4214 | 4484.2801
1509 | DHB_WRI | 1999-11-17 | 6:15 | autumn | 39.38 | [11 empty] | 0.01 | 0.4 | 11.1512 | 446.0494
1510 | DHB_WRI | 1999-11-17 | 12:15 | autumn | 39.31 | [12 empty] | 0.8 | 0 | 890.513
1511 | DHB_WRI | 1999-12-06 | 22:04 | winter | 132.36 | [10 empty] | 0.05 | 0.27 | 210 | 1011.9703 | 787088.0052
1512 | DHB_WRI | 1999-12-07 | 2:04 | winter | 125.84 | [11 empty] | 0.04 | 10.8 | 142.5365 | 38484.8418
1513 | DHB_WRI | 1999-12-07 | 8:04 | winter | 127.3 | [11 empty] | 0.02 | 6.4 | 72.0951 | 23070.4262
1514 | DHB_WRI | 1999-12-14 | 20:10 | winter | 99.71 | [10 empty] | 0.01 | 0.06 | 23.2 | 169.4093 | 65504.9232
1515 | DHB_WRI | 1999-12-15 | 4:10 | winter | 152.54 | [10 empty] | 0.03 | 0.05 | 9.2 | 215.9738 | 39739.1717
1516 | DHB_WRI | 1999-12-15 | 12:10 | winter | 187.14 | [10 empty] | 0.03 | 0.08 | 13.2 | 423.9395 | 69950.0126
1517 | DHB_WRI | 2000-01-03 | 18:56 | winter | 152.96 | [10 empty] | 0.03 | 0.08 | 33.5 | 346.5095 | 145100.8387
1518 | DHB_WRI | 2000-01-04 | 4:56 | winter | 407.21 | [10 empty] | 0.08 | 0.58 | 282 | 6687.96 | 3251732.2907
1519 | DHB_WRI | 2000-01-04 | 12:56 | winter | 395.98 | [10 empty] | 0.09 | 0.34 | 153 | 3812.4083 | 1715583.746
1520 | DHB_WRI | 2000-01-11 | 10:55 | winter | 246.49 | [10 empty] | 0.03 | 0.08 | 34.5 | 558.3886 | 240805.0779
1521 | DHB_WRI | 2000-01-11 | 20:55 | winter | 242.68 | [10 empty] | 0.01 | 0.04 | 22 | 274.8788 | 151183.3303
1522 | DHB_WRI | 2000-01-12 | 4:55 | winter | 91.8 | [11 empty] | 0.04 | 17.6 | 103.98 | 45751.2106
1523 | DHB_WRI | 2000-02-16 | 6:11 | winter | 195.94 | [11 empty] | 0.03 | 14.8 | 166.453 | 82116.8081
1524 | DHB_WRI | 2000-02-16 | 10:11 | winter | 198.79 | [11 empty] | 0.03 | 10.4 | 168.8741 | 58543.0189
1525 | DHB_WRI | 2000-02-16 | 12:11 | winter | 195.04 | [11 empty] | 0.02 | 3.2 | 110.459 | 17673.4326
1526 | DHB_WRI | 2000-02-22 | 10:47 | winter | 62.26 | [10 empty] | 0.01 | 0.03 | 4.4 | 52.8905 | 7757.2722
1527 | DHB_WRI | 2000-02-22 | 20:47 | winter | 132.92 | [10 empty] | 0.01 | 0.05 | 12.8 | 188.1948 | 48177.8642
1528 | DHB_WRI | 2000-02-23 | 10:47 | winter | 349.31 | [10 empty] | 0.04 | 0.14 | 42.7 | 1384.7976 | 422363.2612
1529 | DHB_WRI | 2000-02-28 | 21:45 | winter | 374.48 | [10 empty] | 0.01 | 0.26 | 296 | 2757.079 | 3138828.4474
1530 | DHB_WRI | 2000-02-29 | 5:45 | winter | 310.07 | [10 empty] | 0.05 | 0.24 | 136 | 2107.2605 | 1194114.2978
1531 | DHB_WRI | 2000-02-29 | 13:45 | winter | 276.37 | [10 empty] | 0.04 | 0.19 | 98 | 1486.9342 | 766944.9904
1532 | DHB_WRI | 2000-03-06 | 21:31 | spring | [11 empty] | 0.01 | 0.36 | 243
1533 | DHB_WRI | 2000-03-07 | 5:31 | spring | [11 empty] | 0.01 | 0.05 | 21.6
1534 | DHB_WRI | 2000-03-07 | 13:31 | spring | [12 empty] | 0.04 | 18
1535 | DHB_WRI | 2000-03-16 | 5:57 | spring | 49.02 | [10 empty] | 0.01 | 0.43 | 304 | 596.8827 | 421982.1994
1536 | DHB_WRI | 2000-03-16 | 9:57 | spring | 47.77 | [10 empty] | 0.01 | 0.05 | 24.4 | 67.6352 | 33005.9554
1537 | DHB_WRI | 2000-03-16 | 13:57 | spring | 48.67 | [10 empty] | 0.02 | 0.05 | 24.4 | 68.9094 | 33627.7967
1538 | DHB_WRI | 2000-03-20 | 22:12 | spring | 68.99 | [10 empty] | 0.01 | 0.3 | 158 | 586.0769 | 308667.1931
1539 | DHB_WRI | 2000-03-21 | 4:12 | spring | 61.57 | [10 empty] | 0.01 | 0.09 | 16 | 156.913 | 27895.643
1540 | DHB_WRI | 2000-03-21 | 12:12 | spring | 55.05 | [10 empty] | 0.01 | 0.06 | 17.6 | 93.5311 | 27435.775
1541 | DHB_WRI | 2000-03-27 | 19:21 | spring | 33.84 | [10 empty] | 0.01 | 0.33 | 204 | 316.2216 | 195482.4451
1542 | DHB_WRI | 2000-03-28 | 5:21 | spring | 54.71 | [11 empty] | 0.06 | 24.4 | 92.9534 | 37801.0429
1543 | DHB_WRI | 2000-03-28 | 11:21 | spring | 162.38 | [10 empty] | 0.02 | 0.16 | 70.6 | 735.6983 | 324626.8809
1544 | DHB_WRI | 2000-04-02 | 20:03 | spring | 49.99 | [11 empty] | 0.56 | 420 | 792.7174 | 594538.0686
1545 | DHB_WRI | 2000-04-03 | 4:03 | spring | 106.71 | [11 empty] | 0.22 | 125 | 664.7756 | 377713.3837
1546 | DHB_WRI | 2000-04-03 | 12:03 | spring | 85.24 | [11 empty] | 0.12 | 73.6 | 289.6489 | 177651.3435
1547 | DHB_WRI | 2000-04-13 | 2:12 | spring | [11 empty] | 0.01 | 0.35 | 229
1548 | DHB_WRI | 2000-04-13 | 6:12 | spring | [12 empty] | 0.09 | 63.6
1549 | DHB_WRI | 2000-04-13 | 10:12 | spring | [12 empty] | 0.08 | 61.3
1550 | DHB_WRI | 2000-04-19 | 20:13 | spring | [11 empty] | 0.01 | 0.6 | 544
1551 | DHB_WRI | 2000-04-20 | 2:13 | spring | [12 empty] | 0.1 | 52
1552 | DHB_WRI | 2000-04-20 | 8:13 | spring | [12 empty] | 0.08 | 44
1553 | DHB_WRI | 2000-04-26 | 18:46 | spring | 93.19 | [10 empty] | 0.02 | 0.47 | 1320 | 1240.2648 | 3483296.8236
1554 | DHB_WRI | 2000-04-27 | 2:46 | spring | 85.7 | [11 empty] | 0.1 | 50.5 | 242.6767 | 122551.7285
1555 | DHB_WRI | 2000-04-27 | 10:46 | spring | 83.83 | [11 empty] | 0.04 | 17.2 | 94.9526 | 40829.6027
1556 | DHB_WRI | 2000-05-03 | 20:54 | spring | 49.85 | [10 empty] | 0.02 | 0.15 | 578 | 211.7404 | 815906.2161
1557 | DHB_WRI | 2000-05-04 | 2:54 | spring | 49.51 | [10 empty] | 0.24 | 0.67 | 38 | 939.323 | 53275.0375
1558 | DHB_WRI | 2000-05-04 | 10:54 | spring | 48.19 | [11 empty] | 0.11 | 19.8 | 150.1056 | 27019.0054
1559 | DHB_WRI | 2000-05-10 | 21:20 | spring | 168 | [11 empty] | 0.2 | 608 | 951.4512 | 2892411.648
1560 | DHB_WRI | 2000-05-11 | 3:20 | spring | 156.28 | [10 empty] | 0.02 | 0.2 | 133 | 885.0762 | 588575.6411
1561 | DHB_WRI | 2000-05-11 | 11:20 | spring | 141.31 | [11 empty] | 0.09 | 42 | 360.1328 | 168061.9613
1562 | DHB_WRI | 2000-05-17 | 23:22 | spring | 191.37 | [11 empty] | 0.18 | 147 | 975.4244 | 796596.5706
1563 | DHB_WRI | 2000-05-18 | 5:22 | spring | 189.84 | [10 empty] | 0.01 | 0.08 | 43 | 430.0559 | 231155.069
1564 | DHB_WRI | 2000-05-18 | 9:22 | spring | 192.75 | [11 empty] | 0.06 | 22.4 | 327.4861 | 122261.4792
1565 | DHB_WRI | 2000-06-07 | 11:54 | summer | 137.08 | [11 empty] | 0.63 | 680 | 2445.4674 | 2639552.1648
1566 | DHB_WRI | 2000-06-08 | 5:54 | summer | 131.46 | [11 empty] | 0.22 | 164 | 818.9616 | 610498.6625
1567 | DHB_WRI | 2000-06-08 | 11:54 | summer | 128.2 | [11 empty] | 0.08 | 51.5 | 290.4192 | 186957.3291
1568 | DHB_WRI | 2000-06-14 | 20:31 | summer | 204.89 | [10 empty] | 0.02 | 1.46 | 1160 | 8470.7304 | 6730169.3508
1569 | DHB_WRI | 2000-06-15 | 2:31 | summer | 185.75 | [10 empty] | 0.02 | 0.24 | 113 | 1262.3719 | 594366.7508
1570 | DHB_WRI | 2000-06-15 | 10:31 | summer | 171.68 | [10 empty] | 0.02 | 0.14 | 56.7 | 680.6048 | 275644.9272
1571 | DHB_WRI | 2000-06-21 | 23:23 | summer | 487.99 | [10 empty] | 0.07 | 0.87 | 732 | 12022.0192 | 10115078.1916
1572 | DHB_WRI | 2000-06-22 | 5:24 | summer | 331.01 | [10 empty] | 0.02 | 0.44 | 270 | 4124.2125 | 2530766.7459
1573 | DHB_WRI | 2000-06-22 | 11:23 | summer | 281.09 | [10 empty] | 0.03 | 0.14 | 50.7 | 1114.3476 | 403553.0144
1574 | DHB_WRI | 2000-06-28 | 18:29 | summer | 130.07 | [10 empty] | 0.02 | 0.06 | 23.2 | 220.9915 | 85450.0588
1575 | DHB_WRI | 2000-06-29 | 4:29 | summer | 127.79 | [10 empty] | 0.02 | 0.06 | 13.2 | 217.1178 | 47765.9085
1576 | DHB_WRI | 2000-06-29 | 12:29 | summer | 127.3 | [10 empty] | 0.01 | 0.04 | 6.4 | 144.1902 | 23070.4262
1577 | DHB_WRI | 2000-07-05 | 20:22 | summer | 67.88 | [11 empty] | 0.03 | 12 | 57.6647 | 23065.8955
1578 | DHB_WRI | 2000-07-06 | 4:22 | summer | 69.27 | [11 empty] | 0.03 | 4.8 | 58.8456 | 9415.2892
1579 | DHB_WRI | 2000-07-06 | 12:22 | summer | 67.26 | [10 empty] | 0.03 | 0.04 | 2 | 76.1841 | 3809.2028
1580 | DHB_WRI | 2000-07-19 | 20:45 | summer | [12 empty] | 0.06 | 8.8
1581 | DHB_WRI | 2000-07-20 | 4:45 | summer | [12 empty] | 0.04 | 8.8
1582 | DHB_WRI | 2000-07-20 | 12:45 | summer | [12 empty] | 0.03 | 10
1583 | DHB_WRI | 2000-07-27 | 2:47 | summer | [12 empty] | 0.02 | 6.4
1584 | DHB_WRI | 2000-07-27 | 6:47 | summer | [12 empty] | 0.03 | 9.6
1585 | DHB_WRI | 2000-07-27 | 10:47 | summer | [12 empty] | 0.01 | 5.6
1586 | DHB_WRI | 2000-08-01 | 6:53 | summer | 39.04 | [11 empty] | 0.03 | 1.6 | 33.1649 | 1768.7931
1587 | DHB_WRI | 2000-08-01 | 12:53 | summer | 42.78 | [11 empty] | 0.05 | 12.4 | 60.5701 | 15021.3756
1588 | DHB_WRI | 2000-08-01 | 12:53 | summer | 38.2 | [11 empty] | 0.03 | 1.2 | 32.4513 | 1298.0513
1589 | DHB_WRI | 2000-08-10 | 6:00 | summer | 41.12 | [10 empty] | 0.02 | 0.05 | 5.2 | 58.2198 | 6054.8542
1590 | DHB_WRI | 2000-08-10 | 10:00 | summer | 40.7 | [10 empty] | 0.02 | 0.04 | 3.2 | 46.1001 | 3688.0061
1591 | DHB_WRI | 2000-08-10 | 12:00 | summer | 40.35 | [10 empty] | 0.02 | 0.06 | 8.4 | 68.5555 | 9597.764
1592 | DHB_WRI | 2000-08-23 | 11:57 | summer | 38.41 | [10 empty] | 0.01 | 0.08 | 22 | 87.0125 | 23928.4313
1593 | DHB_WRI | 2000-08-23 | 15:57 | summer | 39.17 | [11 empty] | 0.08 | 26.8 | 88.7342 | 29725.9407
1594 | DHB_WRI | 2000-08-24 | 9:57 | summer | 32.52 | [10 empty] | 0.02 | 0.05 | 10.8 | 46.0434 | 9945.3835
1595 | DHB_WRI | 2000-09-07 | 7:24 | autumn | 7.83 | [11 empty] | 0.05 | 15.2 | 11.0861 | 3370.1761
1596 | DHB_WRI | 2000-09-07 | 17:24 | autumn | 6.66 | [11 empty] | 0.02 | 2.4 | 3.7718 | 452.6189
1597 | DHB_WRI | 2000-09-08 | 5:24 | autumn | 5.34 | [11 empty] | 0.08 | 29.5 | 12.097 | 4460.777
1598 | DHB_WRI | 2000-09-13 | 8:06 | autumn | 38.55 | [10 empty] | 0.02 | 0.13 | 27.3 | 141.9106 | 29801.2356
1599 | DHB_WRI | 2000-09-13 | 20:06 | autumn | 20.32 | [11 empty] | 0.06 | 10.8 | 34.5241 | 6214.3356
1600 | DHB_WRI | 2000-09-14 | 12:06 | autumn | 6.52 | [11 empty] | 0.11 | 34.7 | 20.309 | 6406.5513
1601 | DHB_WRI | 2000-09-21 | 3:36 | autumn | 2.77 | [10 empty] | 0.01 | 0.02 | 5.6 | 1.5688 | 439.2533
1602 | DHB_WRI | 2000-09-21 | 16:41 | autumn | 3.26 | [10 empty] | 0.01 | 0.02 | 4 | 1.8463 | 369.2537
1603 | DHB_WRI | 2000-09-22 | 4:41 | autumn | 6.86 | [10 empty] | 0.02 | 0.03 | 8 | 5.8276 | 1554.037
1604 | DHB_WRI | 2000-09-28 | 2:57 | autumn | 11.79 | [11 empty] | 0.02 | 6.8 | 6.6771 | 2270.2305
1605 | DHB_WRI | 2000-09-28 | 6:57 | autumn | 10.47 | [11 empty] | 0.01 | 2.8 | 2.9648 | 830.1412
1606 | DHB_WRI | 2000-09-28 | 10:57 | autumn | 9.36 | [11 empty] | 0.01 | 1.6 | 2.6505 | 424.0754
1607 | DHB_WRI | 2000-10-04 | 17:22 | autumn | 7.35 | [10 empty] | 0.02 | 0.02 |  | 4.1626 | 0
1608 | DHB_WRI | 2000-10-05 | 3:22 | autumn | 17.33 | [10 empty] | 0.02 | 0.04 | 4.8 | 19.6293 | 2355.5213
1609 | DHB_WRI | 2000-10-05 | 11:22 | autumn | 15.05 | [10 empty] | 0.02 | 0.08 | 4.4 | 34.0937 | 1875.1517
1610 | DHB_WRI | 2000-10-11 | 22:12 | autumn | 34.74 | [10 empty] | 0.02 | 0.05 | 10 | 49.1866 | 9837.3258
1611 | DHB_WRI | 2000-10-12 | 6:12 | autumn | 32.17 | [10 empty] | 0.02 | 0.05 | 1.6 | 45.5479 | 1457.5326
1612 | DHB_WRI | 2000-10-12 | 12:12 | autumn | 30.92 | [10 empty] | 0.02 | 0.04 | 2 | 35.0225 | 1751.1233
1613 | DHB_WRI | 2000-10-16 | 5:42 | autumn | 19.48 | [10 empty] | 0.01 | 0.03 | 3.6 | 16.5485 | 1985.8146
1614 | DHB_WRI | 2000-10-16 | 19:42 | autumn | 91.25 | [10 empty] | 0.02 | 0.13 | 31.5 | 335.9104 | 81393.6769
1615 | DHB_WRI | 2000-10-17 | 9:42 | autumn | 48.05 | [10 empty] | 0.02 | 0.05 | 8 | 68.0316 | 10885.0548
1616 | DHB_WRI | 2000-10-26 | 3:36 | autumn | 26.76 | [11 empty] | 0.03 | 0.4 | 22.7329 | 303.1052
1617 | DHB_WRI | 2000-10-26 | 7:36 | autumn | 27.46 | [11 empty] | 0.08 | 25.6 | 62.2068 | 19906.1714
1618 | DHB_WRI | 2000-10-26 | 13:36 | autumn | 26.63 | [10 empty] | 0.01 | 0.09 | 34.8 | 67.8674 | 26242.0435
1619 | DHB_WRI | 2000-11-08 | 23:51 | autumn | 19.76 | [11 empty] | 0.01 | 2 | 5.5954 | 1119.0878
1620 | DHB_WRI | 2000-11-09 | 7:51 | autumn | 19.07 | [11 empty] | 0.01 | 5.2 | 5.4001 | 2808.027
1621 | DHB_WRI | 2000-11-09 | 13:51 | autumn | 19.07 | [11 empty] | 0.01 | 7.6 | 5.4001 | 4104.0394
1622 | DHB_WRI | 2000-11-13 | 18:09 | autumn | 46.87 | [11 empty] | 0.02 | 7.6 | 26.5444 | 10086.8552
1623 | DHB_WRI | 2000-11-14 | 4:09 | autumn | 44.24 | [11 empty] | 0.02 | 4.8 | 25.0549 | 6013.1716
1624 | DHB_WRI | 2000-11-14 | 14:09 | autumn | 43.13 | [11 empty] | 0.04 | 14.4 | 48.8525 | 17586.8958
1625 | DHB_WRI | 2000-11-29 | 20:16 | autumn | 52.35 | [11 empty] | 0.03 | 6 | 44.4718 | 8894.3697
1626 | DHB_WRI | 2000-11-30 | 4:16 | autumn | 50.96 | [11 empty] | 0.02 | 1.6 | 28.8607 | 2308.8549
1627 | DHB_WRI | 2000-11-30 | 10:16 | autumn | 54.08 | [11 empty] | 0.03 | 3.6 | 45.9415 | 5512.9801
1628 | DHB_WRI | 2000-12-20 | 18:33 | winter | 167.45 | [11 empty] | 0.2 | 79.3 | 948.3363 | 376015.3548
1629 | DHB_WRI | 2000-12-20 | 22:33 | winter | 133.75 | [11 empty] | 0.04 | 6.4 | 151.496 | 24239.352
1630 | DHB_WRI | 2000-12-21 | 2:33 | winter | 137.98 | [11 empty] | 0.03 | 6 | 117.2154 | 23443.078
1631 | DHB_WRI | 2001-03-15 |  | spring | [11 empty] | 0.03 | 0.1 | 26.5
1632 | DHB_WRI | 2001-03-15 |  | spring | [11 empty] | 0.04 | 0.11 | 29.6
1633 | DHB_WRI | 2001-03-16 |  | spring | [11 empty] | 0.08 | 0.08 | 19.2
1634 | DHB_WRI | 2001-03-21 |  | spring | [12 empty] | 0.06 | 23.6
1635 | DHB_WRI | 2001-03-21 |  | spring | [12 empty] | 0.04 | 13.2
1636 | DHB_WRI | 2001-03-21 |  | spring | [12 empty] | 0.03 | 10.4
1637 | DHB_WRI | 2001-04-03 |  | spring | [11 empty] | 0.01 | 0.12 | 47.3
1638 | DHB_WRI | 2001-04-04 |  | spring | [11 empty] | 0.08 | 0.09 | 35.5
1639 | DHB_WRI | 2001-04-04 |  | spring | [11 empty] | 0.01 | 0.08 | 31.5
1640 | DHB_WRI | 2001-04-17 |  | spring | [12 empty] | 0.03 | 11.2
1641 | DHB_WRI | 2001-04-17 |  | spring | [12 empty] | 0.04 | 10.4
1642 | DHB_WRI | 2001-04-19 |  | spring | [12 empty] | 0.04 | 14.8
1643 | DHB_WRI | 2001-05-02 |  | spring | [12 empty] | 0.03 | 6.4
1644 | DHB_WRI | 2001-05-02 |  | spring | [12 empty] | 0.03 | 4
1645 | DHB_WRI | 2001-05-03 |  | spring | [12 empty] | 0.05 | 4.8
1646 | DHB_WRI | 2001-05-09 |  | spring | [12 empty] | 0.03 | 6.4
1647 | DHB_WRI | 2001-05-09 |  | spring | [12 empty] | 0.01 | 4
1648 | DHB_WRI | 2001-05-09 |  | spring | [12 empty] | 0.01 | 2.6
1649 | DHB_WRI | 2001-05-17 |  | spring | [12 empty] | 0.08 | 38
1650 | DHB_WRI | 2001-05-17 |  | spring | [12 empty] | 0.02 | 9.6
1651 | DHB_WRI | 2001-05-18 |  | spring | [12 empty] | 0.02 | 11.1
1652 | DHB_WRI | 2001-05-30 |  | spring | [12 empty] | 0.17 | 84
1653 | DHB_WRI | 2001-05-30 |  | spring | [12 empty] | 0.02 | 6.4
1654 | DHB_WRI | 2001-05-31 |  | spring | [12 empty] | 0.02 | 5.6
1655 | DHB_WRI | 2001-06-07 |  | summer | [11 empty] | 0.01 | 0.06 | 2.8
1656 | DHB_WRI | 2001-06-07 |  | summer | [12 empty] | 0.04 | 4.8
1657 | DHB_WRI | 2001-06-08 |  | summer | [12 empty] | 0.05 | 8
1658 | DHB_WRI | 2001-06-27 |  | summer | [12 empty] | 0.04 | 11.6
1659 | DHB_WRI | 2001-06-27 |  | summer | [12 empty] | 0.02 | 3.6
1660 | DHB_WRI | 2001-06-28 |  | summer | [12 empty] | 0.02 | 5.6
1661 | DHB_WRI | 2001-07-02 |  | summer | [12 empty] | 0.04 | 7.6
1662 | DHB_WRI | 2001-07-02 |  | summer | [12 empty] | 0.04 | 7.33
1663 | DHB_WRI | 2001-07-03 |  | summer | [12 empty] | 0.02 | 3.2
1664 | DHB_WRI | 2001-07-11 |  | summer | [12 empty] | 0.02 | 2.8
1665 | DHB_WRI | 2001-07-11 |  | summer | [12 empty] | 0.04 | 10.8
1666 | DHB_WRI | 2001-07-12 |  | summer | [12 empty] | 0.01 | 0.4
1667 | DHB_WRI | 2001-07-25 |  | summer | [12 empty] | 0.07 | 44
1668 | DHB_WRI | 2001-07-25 |  | summer | [12 empty] | 0.04 | 18
1669 | DHB_WRI | 2001-07-26 |  | summer | [12 empty] | 0.05 | 22
1670 | DHB_WRI | 2001-08-01 |  | summer | [11 empty] | 0.01 | 0.09 | 28.4
1671 | DHB_WRI | 2001-08-02 |  | summer | [11 empty] | 0.01 | 0.06 | 16
1672 | DHB_WRI | 2001-08-02 |  | summer | [12 empty] | 0.04 | 9.6
1673 | DHB_WRI | 2001-08-21 |  | summer | [12 empty] | 0.03 | 5
1674 | DHB_WRI | 2001-08-22 |  | summer | [12 empty] | 0.03 | 7.2
1675 | DHB_WRI | 2001-08-22 |  | summer | [12 empty] | 0.03 | 5.29
1676 | DHB_WRI | 2001-12-20 |  | winter | [12 empty] | 0.06 | 27.4
1677 | DHB_WRI | 2002-01-09 |  | winter | [12 empty] | 0.02 | 3.6
1678 | DHB_WRI | 2002-01-09 |  | winter | [12 empty] | 0.02 | 4
1679 | DHB_WRI | 2002-01-10 |  | winter | [12 empty] | 0.02 | 5.6
1680 | DHB_WRI | 2002-01-29 |  | winter | [12 empty] | 0.03 | 7.6
1681 | DHB_WRI | 2002-01-30 |  | winter | [12 empty] | 0.08 | 32.4
1682 | DHB_WRI | 2002-01-31 |  | winter | [12 empty] | 0.05 | 10.4
1683 | DHB_WRI | 2002-02-21 |  | winter | [12 empty] | 0.03 | 7.6
1684 | DHB_WRI | 2002-03-13 |  | spring | [12 empty] | 0.02 | 4.8
1685 | DHB_WRI | 2002-03-20 |  | spring | [12 empty] | 0.02 | 6.4
1686 | DHB_WRI | 2002-03-20 |  | spring | [12 empty] | 0.16 | 56
1687 | DHB_WRI | 2002-03-21 |  | spring | [12 empty] | 0.05 | 13.6
1688 | DHB_WRI | 2002-04-09 |  | spring | [12 empty] | 0.03 | 5.5
1689 | DHB_WRI | 2002-04-10 |  | spring | [12 empty] | 0.19 | 56.7
1690 | DHB_WRI | 2002-04-10 |  | spring | [12 empty] | 0.05 | 13
1691 | DHB_WRI | 2002-04-17 |  | spring | [12 empty] | 0.04 | 10.5
1692 | DHB_WRI | 2002-05-22 |  | spring | [12 empty] | 0.03 | 2.8
1693 | DHB_WRI | 2002-05-29 |  | spring | [12 empty] | 0.02 | 12
1694 | DHB_WRI | 2002-05-30 |  | spring | [12 empty] | 0.03 | 10
1695 | DHB_WRI | 2002-05-30 |  | spring | [12 empty] | 0.02 | 5.6
1696 | DHB_WRI | 2002-06-19 |  | summer | [12 empty] | 0.02 | 3.6
1697 | DHB_WRI | 2002-06-26 |  | summer | [12 empty] | 0.04 | 6.4
1698 | DHB_WRI | 2002-06-27 |  | summer | [12 empty] | 0.06 | 10
1699 | DHB_WRI | 2002-06-27 |  | summer | [12 empty] | 0.05 | 8
1700 | DHB_WRI | 2002-07-11 |  | summer | [12 empty] | 0 | 4.4
1701 | DHB_WRI | 2002-07-18 |  | summer | [12 empty] | 0.03 | 0.4
1702 | DHB_WRI | 2002-08-21 |  | summer | [11 empty] | 0.01 | 0.02 | 4
1703 | DHB_WRI | 2002-08-28 |  | summer | [12 empty] | 0.02 | 3.2
1704 | DHB_WRI | 2002-08-29 |  | summer | [12 empty] | 0.02 | 1.2
1705 | DHB_WRI | 2002-08-29 |  | summer | [12 empty] | 0 | 3.2
1706 | DHB_WRI | 2002-10-09 |  | autumn | [12 empty] | 0.03 | 2.8
1707 | DHB_WRI | 2002-10-29 |  | autumn | [12 empty] | 0.02 | 10
1708 | DHB_WRI | 2002-10-29 |  | autumn | [12 empty] | 0.01 | 3
1709 | DHB_WRI | 2002-10-29 |  | autumn | [12 empty] | 0.03 | 7
1710 | DHB_WRI | 2002-11-12 |  | autumn | [12 empty] | 0.02 | 19
1711 | DHB_WRI | 2002-11-12 |  | autumn | [12 empty] | 0.03 | 23
1712 | DHB_WRI | 2002-11-12 |  | autumn | [12 empty] | 0.02 | 4
1713 | DHB_WRI | 2002-11-20 |  | autumn | [12 empty] | 0.01 | 13
1714 | DHB_WRI | 2002-11-21 |  | autumn | [12 empty] | 0.01 | 14
1715 | DHB_WRI | 2002-11-21 |  | autumn | [12 empty] | 0.01 | 11
1716 | DHB_WRI | 2002-12-18 |  | winter | [12 empty] | 0.02 | 11.2
1717 | DHB_WRI | 2002-12-18 |  | winter | [12 empty] | 0.02 | 8.8
1718 | DHB_WRI | 2002-12-18 |  | winter | [12 empty] | 0.02 | 10
1719 | DHB38A_JH | 2006-05-29 |  | spring |  | 5.2 | 8.7 | 19.6 | 180 | 430 | 0.87544 | 0.37767 |  |  |  | 0.0034021 | 0.00924 | 1.9
1720 | DHB38A_JH | 2006-06-05 |  | summer | 59.3993 | 7.2 | 8.5 | 16.4 | 185 | 454 | 2.1577 | 2.9049 |  |  |  | 0.0018492 | 0.021736 | 14.59 | 36.5749 | 24550.5762
1721 | DHB38A_JH | 2006-06-27 |  | summer | 67.2744 | 7.1 | 8.4 | 21.5 | 180 | 508 | 2.4225 | 1.2601 |  |  |  | 0.007 | 0.10812 | 18.9 | 206.0633 | 36019.4594
1722 | DHB38A_JH | 2006-07-05 |  | summer | 17.2336 | 8.9 | 8.7 | 21.9 | 218 | 494 | 2.0125 |  |  |  |  | 0.0088322 | 0.016374 | 3 | 7.9937 | 1464.6083
1723 | DHB38A_JH | 2006-07-18 |  | summer | 41.4296 | 8.1 | 8.6 | 24.8 | 209 | 516 | 2.3763 | 2.2986 |  |  |  | 0.022617 | 0.019828 | 5.4 | 23.2714 | 6337.6745
1724 | DHB38A_JH | 2006-08-14 |  | summer | 8.8287 | 8.6 | 8.7 | 20.6 | 208 | 481 | 1.0656 | 0.018939 |  |  |  | 0.0022703 | 0.010456 | 1.6 | 2.6151 | 400.1662
1725 | DHB38A_JH | 2006-09-12 |  | autumn | 13.8011 | 9.2 | 8.6 | 14.3 | 496 | 536 | 1.8519 | 0.87823 |  |  |  | 0.0030807 | 0.0076107 | 1.5 | 2.9755 | 586.4496
1726 | DHB38A_JH | 2007-05-28 |  | spring | 11.8642 | 9.4 | 8.4 | 17.2 | 212 | 536 | 0.93977 | 0.75526 |  |  |  | 7.4221e-05 | 0.004076 | 2.5 | 1.3699 | 840.244
1727 | DHB38A_JH | 2007-06-04 |  | summer | 29.82 | 9.3 |  | 21 | 218 | 532 | 2.0137 | 0.49278 |  |  |  | 0.0037561 | 0.029865 | 5.1 | 25.2285 | 4308.2701
1728 | DHB38A_JH | 2007-06-18 |  | summer | 2.2174 |  | 8.4 | 25.8 | 220 | 516 | 1.7997 | 0.10786 |  |  |  | 0.0016774 | 0.016494 | 0 | 1.0361
1729 | DHB38A_JH | 2007-07-02 |  | summer | 2.2369 | 9.9 | 9.1 | 18.6 | 202 | 510 | 0.84391 | 0.01525 |  |  |  | 0.00076263 | 0.01074 | 0.7 | 0.6806 | 44.3578
1730 | DHB38A_JH | 2007-07-13 |  | summer | 4.366 | 8.7 | 8.9 | 22 | 184 | 500 | 1.5468 | 0.0030945 |  |  |  | 0.0011298 | 0.016345 | 3.7 | 2.0215 | 457.6211
1731 | DHB38A_JH | 2007-07-23 |  | summer | 1.6552 | 10.9 | 8.8 | 19.4 | 216 | 537 | 1.4372 | 0.058883 |  |  |  | 0.00091082 | 0.019033 | 4 | 0.89245 | 187.5579
1732 | DHB38A_JH | 2007-08-20 |  | summer | 0.60134 | 9.2 |  | 17.1 | 164 | 479 | 1.0046 | 0 |  |  |  | 0.0036526 | 0.025576 | 12.2 | 0.43569 | 207.8279
1733 | DHB38A_JH | 2007-09-03 |  | autumn | 0.088569 | 10 |  | 19.7 | 148 | 490 | 1.5529 | 0.054935 |  |  |  | 0.0042519 | 0.015166 | 0.7 | 0.038051 | 1.7563
1734 | DHB38A_JH | 2007-09-24 |  | autumn | 0.15976 | 7.8 | 8.6 | 17.4 | 196 | 520 | 1.1735 | 0.0099331 |  |  |  | 0.0025357 | 0.041104 | 0.066667 | 0.18603 | 0.30173
1735 | DHB38A_JH | 2009-09-15 |  | autumn | 0.42195 |  | 8.4 | 16.5 |  | 501 |  | 0.84287 |  |  |  | 0.00069016 | 0.005201 | 1.1 | 0.062169 | 13.1485
1736 | DHB38A_JH | 2009-12-17 |  | winter | 4.0653 |  | 8.2 | 0.5 |  | 526 |  | 0.97384 |  |  |  | 0.00068373 | 0.0057809 | 2.2 | 0.66576 | 253.3632
1737 | DHB38A_JH | 2010-04-16 |  | spring | 2.3848 |  | 8.5 | 12.4 |  | 430 |  | 0.79358 |  |  |  | 0.00020175 | 0.0090334 | 0.85 | 0.61029 | 57.4252
1738 | DHB38A_JH | 2010-05-25 |  | spring | 0.84124 |  | 8.6 | 18.1 |  | 493 |  | 1.3869 |  |  |  | 0.0018803 | 0.0090886 | 1.75 | 0.21659 | 41.7045
1739 | DHB38A_JH | 2010-06-08 |  | summer | 3.8286 |  | 8.8 | 15.4 |  | 539 |  | 2.5508 |  |  |  | 0.0097299 | 0.027086 | 9.2 | 2.9378 | 997.821
1740 | DHB38A_JH | 2011-03-05 |  | spring | 9.8425 |  |  |  |  | 468 |  | 1.661 |  |  |  | 0.020365 | 0.025733 | 99.14 | 7.1751 | 27642.7026
1741 | DHB38A_JH | 2011-03-11 |  | spring | 52.8215 |  |  |  |  | 296 |  | 0.62689 |  |  |  | 0.010077 | 0.0832 | 239.7917 | 124.4972 | 358814.7555
1742 | DHB38A_JH | 2011-04-09 |  | spring | 7.7938 |  |  | 7.4 |  | 465 |  | 0.99096 |  |  |  | 0.0045366 | 0.01408 | 4 | 3.1086 | 883.1538
1743 | DHB38A_JH | 2011-04-23 |  | spring | 17.0604 |  |  | 6.4 |  | 423 |  | 0.89548 |  |  |  | 0.016684 | 0.075441 | 194.6667 | 36.4602 | 94081.7242
1744 | DHB38A_JH | 2011-05-07 |  | spring | 8.3854 |  |  | 11.5 |  | 464 |  | 1.4049 |  |  |  | 0.0025269 | 0.019215 | 2.8 | 4.5644 | 665.1335
1745 | DHB38A_JH | 2011-05-18 |  | spring | 6.7835 |  |  | 13.9 |  | 497 |  | 0.055306 |  |  |  | 0.0036994 | 0.020717 | 4.6 | 3.9811 | 883.9719
1746 | DHB38A_JH | 2011-06-01 |  | summer | 3.3994 |  |  | 22 |  | 509 |  | 0.82963 |  |  |  | 0.0061397 | 0.006 | 3.1 | 0.57781 | 298.5329
1747 | DHB38A_JH | 2011-06-15 |  | summer | 2.3923 |  |  | 14.5 |  | 536 |  | 0.32559 |  |  |  | 0.01415 | 0.018225 | 2.3 | 1.2351 | 155.8716
1748 | DHB38A_JH | 2011-06-29 |  | summer | 1.6442 |  |  | 19.2 |  | 507 |  | 1.8097 |  |  |  | 0.0089073 | 0.014014 | 10.4 | 0.65272 | 484.4052
1749 | DHB38A_JH | 2011-07-13 |  | summer | 0.30331 |  |  | 21.1 |  | 511 |  | 0.01249 |  |  |  | 0.00076107 | 0.0095381 | 0.7 | 0.081953 | 6.0146
1750 | DHB38A_JH | 2011-07-27 |  | summer | 0.29207 |  |  | 21.3 |  | 465 |  | 0.041021 |  |  |  | 0.0014674 | 0.014031 | 2.7 | 0.11609 | 22.3399
1751 | DHB38A_JH | 2011-08-25 |  | summer | 0.20823 |  |  | 19.6 |  | 465 |  | 0.050984 |  |  |  | 0.00038741 | 0.011976 | 2 | 0.070647 | 11.7976
1752 | DHB38A_JH | 2011-09-04 |  | autumn | 0.062913 |  |  | 22.5 |  | 463 |  | 0 |  |  |  | 0.0010506 | 0.01092 | 3.2 | 0.019462 | 5.7032
1753 | DHB38A_JH | 2011-09-18 |  | autumn | 1.3303 |  |  | 11.8 |  | 521 |  | 0.026936 |  |  |  | 0 | 0.0091808 | 0.8 | 0.34599 | 30.1488
1754 | DHB38A_JH | 2011-10-16 |  | autumn | 12.9428 |  |  |  |  | 453 |  | 1.2413 |  |  |  | 0.019422 | 0.019 | 8.5 | 6.9664 | 3116.5339
1755 | DHB38A_JH | 2011-10-30 |  | autumn | 7.646 |  |  | 5.9 |  | 472 |  | 1.0482 |  |  |  | 0.0053236 | 0.012242 | 3.2 | 2.6517 | 693.1204
1756 | DHB38A_JH | 2012-03-30 |  | spring | 2.4353 |  |  | 5.9 |  | 585 |  | 0.95939 |  |  |  | 0.00075817 | 0.007833 | 2.1 | 0.54038 | 144.8748
1757 | DHB38A_JH | 2012-04-27 |  | spring | 4.6146 |  |  | 8.4 |  | 525 |  | 1.8103 |  |  |  | 0.0041869 | 0.016145 | 5.9 | 2.1106 | 771.2721
1758 | DHB38A_JH | 2012-05-30 |  | spring | 2.2726 |  |  | 19.9 |  | 432 |  | 0.42466 |  |  |  | 0.00075162 | 0.021386 | 15.7 | 1.3768 | 1010.7547
1759 | DHB38A_JH | 2012-06-26 |  | summer | 0.29189 |  |  | 18 |  | 479 |  | 0.18488 |  |  |  | 0.00015073 | 0.016797 | 3.3 | 0.13889 | 27.2868
1760 | DHB38A_JH | 2012-07-24 |  | summer | 0.25054 |  |  | 23.4 |  | 340 |  | 0.18717 |  |  |  | 0.0112 | 0.063936 | 28.4 | 0.45378 | 201.5687
1761 | DHB38A_JH | 2012-08-21 |  | summer |  |  |  | 15.8 |  | 476 |  | 0.053925 |  |  |  | 0.00084345 | 0.024598 | 1
1762 | DHB38A_JH | 2012-09-23 |  | autumn | 0.10098 |  |  | 12.7 |  | 479 |  | 0.014976 |  |  |  | 0.00091979 | 0.035969 | 0.9 | 0.1029 | 2.5747
1763 | DHB38A_JH | 2012-10-27 |  | autumn | 0.57635 |  |  | 13.3 |  | 545 |  | 0.15896 |  |  |  | 0.00081912 | 0.013449 | 1.3 | 0.21958 | 21.2252
1764 | DHB38A_JH | 2013-04-20 |  | spring | 11.2966 |  |  | 8.2 |  | 418 |  | 1.0983 |  |  |  | 0.0064034 | 0.032588 | 56.2 | 10.4288 | 17984.9674
1765 | DHB38A_JH | 2013-05-15 |  | spring | 1.2964 |  |  | 9.7 |  | 535 |  | 0.95909 |  |  |  | 0.00059785 | 0.010046 | 5.5 | 0.36893 | 201.9914
1766 | DHB38A_JH | 2013-06-04 |  | summer | 1.0254 |  |  | 14.7 |  | 553 |  | 1.3242 |  |  |  | 0.0016226 | 0.012499 | 1.7 | 0.36306 | 49.3797
1767 | DHB38A_JH | 2013-07-03 |  | summer | 3.8569 |  |  | 19.9 |  | 513 |  | 4.5275 |  |  |  | 0.0092299 | 0.026255 | 16.7 | 2.8687 | 1824.6662
1768 | DHB38A_JH | 2013-07-24 |  | summer | 0.99727 |  |  | 20 |  | 540 |  | 1.7725 |  |  |  | 0.0026007 | 0.013626 | 12.3 | 0.38496 | 347.4908
1769 | DHB38A_JH | 2013-08-20 |  | summer | 0.30236 |  |  | 19.7 |  | 517 |  | 0.42026 |  |  |  | 0 | 0.010973 | 1.7 | 0.093986 | 14.5614
1770 | DHB38A_JH | 2013-09-28 |  | autumn | 1.6264 |  |  | 12.4 |  | 571 |  | 1.4582 |  |  |  | 0.0037674 | 0.014186 | 2.2 | 0.65362 | 101.3631
1771 | DHB38A_JH | 2014-06-03 |  | summer | 1.0082 |  |  | 20.2 |  | 514 |  | 0.74524 |  |  |  | 0.003001 | 0.030869 | 9.2 | 0.88165 | 262.7575
1772 | DHB38A_JH | 2014-07-30 |  | summer | 0.89357 |  |  | 16.1 |  | 476 |  | 0.9948 |  |  |  | 0 | 0.0075156 | 9 | 0.19025 | 227.8223
1773 | DHBBar_JH | 2011-04-09 |  | spring | 4.5608 |  |  | 6.1 |  | 470 |  | 1.0749 |  |  |  | 0.004083 | 0.015412 | 4.7 | 1.9912 | 607.2506
1774 | DHBBar_JH | 2011-04-23 |  | spring |  |  |  | 5.8 |  | 430 |  | 1.5497 |  |  |  | 0.015314 | 0.079559 | 116
1775 | DHBBar_JH | 2011-05-07 |  | spring | 5.4567 |  |  | 12.3 |  | 447 |  | 0.14492 |  |  |  | 0.001635 | 0.019029 | 3.9 | 2.9415 | 602.8641
1776 | DHBBar_JH | 2011-05-18 |  | spring | 6.1195 |  |  | 13.6 |  | 464 |  | 0.92526 |  |  |  | 0.0022926 | 0.017139 | 3.6 | 2.9711 | 624.0818
1777 | DHBBar_JH | 2011-06-01 |  | summer | 2.9229 |  |  | 21.1 |  | 508 |  | 0.61595 |  |  |  | 0.00085553 | 0 | 2.6 | 0 | 215.2825
1778 | DHBBar_JH | 2011-06-15 |  | summer | 1.3173 |  |  | 14.6 |  | 546 |  | 0.23617 |  |  |  | 0.011106 | 0.011 | 5.6 | 0.4105 | 208.9804
1779 | DHBBar_JH | 2011-06-29 |  | summer | 2.1603 |  |  | 18.6 |  | 508 |  | 0.59903 |  |  |  | 0.0097529 | 0.011427 | 12.6 | 0.6993 | 771.1098
1780 | DHBBar_JH | 2011-07-13 |  | summer | 0.235 |  |  | 22.2 |  | 514 |  | 0.015748 |  |  |  | 0.00030443 | 0.14404 | 4.9 | 0.95893 | 32.6204
1781 | DHBBar_JH | 2011-07-27 |  | summer | 0.1878 |  |  | 21.6 |  | 475 |  | 0.11257 |  |  |  | 0.0064767 | 0.013848 | 7.2 | 0.073672 | 38.3039
1782 | DHBBar_JH | 2011-08-25 |  | summer | 0.085827 |  |  | 19.7 |  | 487 |  | 0.026834 |  |  |  | 0.0054238 | 0.018491 | 11 | 0.044958 | 26.7449
1783 | DHBBar_JH | 2011-09-04 |  | autumn | 0.076299 |  |  | 23.2 |  | 472 |  | 0.022809 |  |  |  | 0.0068291 | 0.013666 | 4.5 | 0.029538 | 9.7265
1784 | DHBBar_JH | 2011-09-18 |  | autumn | 0.89498 |  |  | 12.8 |  | 516 |  | 0.72934 |  |  |  | 0.00071897 | 0.010158 | 2.8 | 0.25753 | 70.9899
1785 | DHBBar_JH | 2011-10-16 |  | autumn | 7.7374 |  |  |  |  | 458 |  | 0.93449 |  |  |  | 0.015215 | 0.015 | 8.4 | 3.2878 | 1841.1853
1786 | DHBBar_JH | 2011-10-30 |  | autumn | 5.3859 |  |  | 5.8 |  | 453 |  | 1.3755 |  |  |  | 0.0089249 | 0.008 | 3.9 | 1.2206 | 595.0463
1787 | DHBBarTrib_JH | 2011-04-09 |  | spring | 0.25059 |  |  | 7.9 |  | 677 |  | 0.17126 |  |  |  | 0.0045366 | 0.01427 | 6.4 | 0.1013 | 45.4328
1788 | DHBBarTrib_JH | 2011-04-23 |  | spring | 1.4409 |  |  | 6.7 |  | 424 |  | 1.4723 |  |  |  | 0.038895 | 0.081431 | 208.6667 | 3.324 | 8517.7667
1789 | DHBBarTrib_JH | 2011-05-07 |  | spring | 0.20307 |  |  | 12.7 |  | 620 |  | 1.2568 |  |  |  | 0.0046078 | 0.013636 | 3.1 | 0.078445 | 17.8334
1790 | DHBBarTrib_JH | 2011-05-18 |  | spring | 0.38514 |  |  | 14.9 |  | 640 |  | 0.080717 |  |  |  | 0.0058878 | 0.022224 | 1.8 | 0.24247 | 19.6391
1791 | DHBBarTrib_JH | 2011-06-01 |  | summer | 0.07063 |  |  | 22.4 |  | 707 |  | 0.40741 |  |  |  | 0.016557 | 0.016 | 7.7 | 0.032014 | 15.4065
1792 | DHBBarTrib_JH | 2011-06-15 |  | summer | 0.019882 |  |  | 14.1 |  | 732 |  | 0.58183 |  |  |  | 0.0092455 | 0.0094001 | 2.7 | 0.0052944 | 1.5207
1793 | DHBBarTrib_JH | 2011-06-29 |  | summer | 0.085249 |  |  | 18.5 |  | 664 |  | 0.069361 |  |  |  | 0.028864 | 0.028 | 3 | 0.06762 | 7.245
1794 | DHBBarTrib_JH | 2011-09-18 |  | autumn | 0.0015748 |  |  | 12.3 |  | 772 |  | 0.016058 |  |  |  | 0.0071897 | 0.016604 | 2.6 | 0.00074072 | 0.11599
1795 | DHBBarTrib_JH | 2011-10-16 |  | autumn | 0.7416 |  |  |  |  | 584 |  | 0.69208 |  |  |  | 0.032041 | 0.032 | 4.3 | 0.67227 | 90.3367
1796 | DHBBarTrib_JH | 2011-10-30 |  | autumn | 0.18591 |  |  | 5.3 |  | 664 |  | 1.6672 |  |  |  | 0.0119 | 0.01534 | 4 | 0.080786 | 21.0658
1797 | DHBBen_JH | 2009-09-15 |  | autumn | 0.23681 |  | 8.3 | 16.8 |  | 501 |  | 0.72478 |  |  |  | 0.00075918 | 0.00067968 | 9.4 | 0.0045596 | 63.0602
1798 | DHBBen_JH | 2009-12-17 |  | winter | 2.6887 |  | 8.1 | -0.2 |  | 422 |  | 1.6937 |  |  |  | 0 | 0.0016898 | 5.75 | 0.12871 | 437.9548
1799 | DHBBen_JH | 2010-04-16 |  | spring | 1.3181 |  | 8.5 | 14.1 |  | 468 |  | 0.65703 |  |  |  | 0.000269 | 0.0068894 | 1.3 | 0.25725 | 48.5423
1800 | DHBBen_JH | 2010-05-25 |  | spring | 0.91891 |  | 8.5 | 18 |  | 459 |  | 0.96056 |  |  |  | 0.00073868 | 0.0013465 | 1.8 | 0.03505 | 46.8566
1801 | DHBBen_JH | 2010-06-08 |  | summer | 1.7856 |  | 8.7 | 14.6 |  | 480 |  | 3.922 |  |  |  | 0.0044494 | 0.0076867 | 5.6 | 0.38881 | 283.2602
1802 | DHBBen_JH | 2011-04-09 |  | spring | 3.4899 |  |  | 7.1 |  | 376 |  | 0.97676 |  |  |  | 0.00045366 | 0.011606 | 5.9 | 1.1474 | 583.2969
1803 | DHBBen_JH | 2011-04-23 |  | spring |  |  |  | 6 |  | 387 |  | 1.6755 |  |  |  | 0.0020791 | 0.040247 | 160.6667
1804 | DHBBen_JH | 2011-05-07 |  | spring | 3.5111 |  |  | 11.7 |  | 408 |  | 1.2068 |  |  |  | 0.00089184 | 0.0061983 | 2.8 | 0.61651 | 278.5026
1805 | DHBBen_JH | 2011-05-18 |  | spring | 4.2474 |  |  | 13.9 |  | 390 |  | 0.42302 |  |  |  | 0.00041684 | 0.011865 | 3.6 | 1.4276 | 433.1577
1806 | DHBBen_JH | 2011-06-01 |  | summer | 2.0999 |  |  | 21.1 |  | 442 |  | 0.65356 |  |  |  | 0.00055358 | 0.0088275 | 3.7 | 0.52513 | 220.103
1807 | DHBBen_JH | 2011-06-15 |  | summer | 0.81325 |  |  | 14.9 |  | 484 |  | 1.096 |  |  |  | 0.0046791 | 0.005947 | 3.8 | 0.13701 | 87.5451
1808 | DHBBen_JH | 2011-06-29 |  | summer | 1.2772 |  |  | 18.1 |  | 466 |  | 0.90341 |  |  |  | 0.0051865 | 0.0064679 | 8.2 | 0.23401 | 296.6786
1809 | DHBBen_JH | 2011-07-13 |  | summer | 0.24663 |  |  | 21.9 |  | 532 |  | 0.10046 |  |  |  | 0.00060885 | 0.0073969 | 4.8 | 0.05168 | 33.5366
1810 | DHBBen_JH | 2011-07-27 |  | summer | 0.24079 |  |  | 21.4 |  | 503 |  | 0.37586 |  |  |  | 0.001771 | 0.0085407 | 7.2 | 0.058258 | 49.1124
1811 | DHBBen_JH | 2011-08-25 |  | summer | 0.40567 |  |  | 19.6 |  | 494 |  | 0.10063 |  |  |  | 0.0014205 | 0.014345 | 7.7 | 0.16486 | 88.4888
1812 | DHBBen_JH | 2011-09-04 |  | autumn | 0.17386 |  |  | 22.9 |  | 504 |  | 0.0322 |  |  |  | 0.0061725 | 0.0079773 | 5.4 | 0.039289 | 26.5959
1813 | DHBBen_JH | 2011-09-18 |  | autumn | 0.90008 |  |  | 14.1 |  | 519 |  | 0.7309 |  |  |  | 0.00041084 | 0.013283 | 3 | 0.33869 | 76.4939
1814 | DHBBen_JH | 2011-10-16 |  | autumn | 3.6061 |  |  |  |  | 377 |  | 0.58115 |  |  |  | 0.0064912 | 0.0014012 | 7.9 | 0.14315 | 807.0402
1815 | DHBBen_JH | 2011-10-30 |  | autumn | 3.3438 |  |  | 5.7 |  | 394 |  | 0.9701 |  |  |  | 0.00031315 | 0.0056049 | 4.7 | 0.53093 | 445.2084
1816 | DHBBen_JH | 2012-03-30 |  | spring | 1.2873 |  |  | 5.7 |  | 441 |  | 0.69894 |  |  |  | 0.00075817 | 0.011272 | 3.1 | 0.41104 | 113.0453
1817 | DHBBen_JH | 2012-04-27 |  | spring | 2.9894 |  |  | 5.6 |  | 440 |  | 3.0389 |  |  |  | 0.0016747 | 0.011999 | 12.2 | 1.0161 | 1033.1602
1818 | DHBBen_JH | 2012-05-30 |  | spring | 1.3202 |  |  | 18.2 |  | 359 |  | 0.691 |  |  |  | 0.00075162 | 0.020317 | 13.6 | 0.75985 | 508.6462
1819 | DHBBen_JH | 2012-06-26 |  | summer | 0.18526 |  |  | 18.1 |  | 505 |  | 0.42745 |  |  |  | 0.0012058 | 0.0089291 | 11.2 | 0.046862 | 58.7802
1820 | DHBBen_JH | 2012-07-24 |  | summer | 0.91417 |  |  | 22.9 |  | 447 |  | 0.79225 |  |  |  | 0.0045161 | 0.03798 | 32 | 0.98357 | 828.7123
1821 | DHBBen_JH | 2012-08-21 |  | summer | [16 empty] | DRY
1822 | DHBBen_JH | 2012-09-23 |  | autumn | 0.12913 |  |  | 13.5 |  | 513 |  | 0.033161 |  |  |  | 0.0004841 | 0.024497 | 6.4 | 0.089615 | 23.4124
1823 | DHBBen_JH | 2012-10-27 |  | autumn | 0.31945 |  |  | 13.4 |  | 501 |  | 0.073013 |  |  |  | 0.0011082 | 0.012744 | 3.3 | 0.11533 | 29.8639
1824 | DHBBen_JH | 2013-04-20 |  | spring | 6.8569 |  |  | 7.4 |  | 394 |  | 1.88 |  |  |  | 0.0013921 | 0.022233 | 24.3 | 4.3186 | 4720.1909
1825 | DHBBen_JH | 2013-05-15 |  | spring | 0.78984 |  |  | 9 |  | 486 |  | 1.2014 |  |  |  | 0.0028053 | 0.0076068 | 2.2 | 0.1702 | 49.2253
1826 | DHBBen_JH | 2013-06-04 |  | summer | 0.55879 |  |  | 15.3 |  | 473 |  | 3.4992 |  |  |  | 0.0079779 | 0.018716 | 1.8 | 0.29626 | 28.4937
1827 | DHBBen_JH | 2013-07-03 |  | summer | 2.9649 |  |  | 17.6 |  | 418 |  | 2.9616 |  |  |  | 0.0038573 | 0.01391 | 15.4 | 1.1683 | 1293.4669
1828 | DHBBen_JH | 2013-07-24 |  | summer | 0.60898 |  |  | 18.8 |  | 490 |  | 1.7139 |  |  |  | 0.013 | 0.012782 | 4 | 0.22051 | 69.0067
1829 | DHBBen_JH | 2013-08-20 |  | summer | 0.22388 |  |  | 19.7 |  | 513 |  | 0.57486 |  |  |  | 0.0017426 | 0.022837 | 4.8 | 0.14483 | 30.4423
1830 | DHBBen_JH | 2013-09-28 |  | autumn | 1.494 |  |  | 12.3 |  | 513 |  | 1.1595 |  |  |  | 0.0023367 | 0.010716 | 0.7 | 0.45352 | 29.6256
1831 | DHBBen_JH | 2014-06-03 |  | summer | 0.72375 |  |  | 19.1 |  | 484 |  | 0.9429 |  |  |  | 0 | 0.031232 | 4 | 0.64034 | 82.011
1832 | DHBBen_JH | 2014-07-30 |  | summer | 0.42421 |  |  | 16.1 |  | 481 |  | 0.57999 |  |  |  | 0 | 0.011599 | 15.2 | 0.13939 | 182.6638
1833 | DHBBenTrib_JH | 2009-09-15 |  | autumn | 0.0081037 |  | 7.9 | 16.4 |  | 667 |  | 1.0636 |  |  |  | 0.0055213 | 0.013623 | 1.4994 | 0.0031274 | 0.34422
1834 | DHBBenTrib_JH | 2009-12-17 |  | winter | 0.31535 |  | 8 | -0.2 |  | 761 |  | 3.029 |  |  |  | 0.013196 | 0.022234 | 2 | 0.19863 | 17.8671
1835 | DHBBenTrib_JH | 2010-04-16 |  | spring | 0.16442 |  | 8.3 | 14.2 |  | 326 |  | 1.7105 |  |  |  | 0.001614 | 0.0093765 | 0.55 | 0.043674 | 2.5618
1836 | DHBBenTrib_JH | 2010-05-25 |  | spring | 0.072178 |  | 8.3 | 19.7 |  | 725 |  | 3.5447 |  |  |  | 0.013162 | 0.029454 | 1.45 | 0.060225 | 2.9648
1837 | DHBBenTrib_JH | 2010-06-08 |  | summer | 0.35134 |  | 8.4 | 16.7 |  | 748 |  | 10.6852 |  |  |  | 0.022785 | 0.031845 | 3.2 | 0.31695 | 31.8494
1838 | DHBBenTrib_JH | 2011-04-09 |  | spring | 0.48787 |  |  | 9.1 |  | 682 |  | 1.7281 |  |  |  | 0.0093757 | 0.018075 | 3 | 0.24982 | 41.4624
1839 | DHBBenTrib_JH | 2011-04-23 |  | spring | 6.0724 |  |  | 7.5 |  | 361 |  | 2.3935 |  |  |  | 0.19163 | 0.191 | 408.6667 | 32.8566 | 70300.4023
1840 | DHBBenTrib_JH | 2011-05-07 |  | spring | 0.46247 |  |  | 13.4 |  | 641 |  | 2.5726 |  |  |  | 0.0096616 | 0.018285 | 2.8 | 0.23955 | 36.683
1841 | DHBBenTrib_JH | 2011-05-18 |  | spring | 0.60593 |  |  | 15.3 |  | 626 |  | 0.23916 |  |  |  | 0.010108 | 0.030511 | 4.8 | 0.52372 | 82.393
1842 | DHBBenTrib_JH | 2011-06-01 |  | summer | 0.21491 |  |  | 22.9 |  | 661 |  | 1.2826 |  |  |  | 0.012028 | 0.012 | 3.2 | 0.073057 | 19.4818
1843 | DHBBenTrib_JH | 2011-06-15 |  | summer | 0.087382 |  |  | 18.1 |  | 730 |  | 0.75724 |  |  |  | 0.016856 | 0.016 | 19.7 | 0.039607 | 48.7655
1844 | DHBBenTrib_JH | 2011-06-29 |  | summer | 0.12675 |  |  | 17.9 |  | 767 |  | 0.20694 |  |  |  | 0.014319 | 0.014445 | 3.2 | 0.051865 | 11.4897
1845 | DHBBenTrib_JH | 2011-07-13 |  | summer | 0.023629 |  |  | 21.8 |  | 731 |  | 1.1773 |  |  |  | 0.0016743 | 0.017519 | 7 | 0.011727 | 4.6856
1846 | DHBBenTrib_JH | 2011-07-27 |  | summer | 0.00099738 |  |  | 21.5 |  | 697 |  | 0.12115 |  |  |  | 0.0069321 | 0.017142 | 5.7 | 0.00048435 | 0.16105
1847 | DHBBenTrib_JH | 2011-08-25 |  | summer | 0.031476 |  |  | 20.6 |  | 652 |  | 1.4289 |  |  |  | 0.043003 | 0.060935 | 15 | 0.054335 | 13.3752
1848 | DHBBenTrib_JH | 2011-09-04 |  | autumn | 0.002815 |  |  | 23.7 |  | 800 |  | 1.284 |  |  |  | 0.0035459 | 0.026809 | 4.5 | 0.0021378 | 0.35885
1849 | DHBBenTrib_JH | 2011-09-18 |  | autumn | 0.077297 |  |  | 15.9 |  | 807 |  | 2.6237 |  |  |  | 0.0053409 | 0.01719 | 1 | 0.03764 | 2.1897
1850 | DHBBenTrib_JH | 2011-10-16 |  | autumn | 0.81372 |  |  |  |  | 620 |  | 2.0863 |  |  |  | 0.043569 | 0.043 | 7.3 | 0.99122 | 168.2765
1851 | DHBBenTrib_JH | 2011-10-30 |  | autumn | 0.48619 |  |  | 7.9 |  | 687 |  | 4.7295 |  |  |  | 0.016284 | 0.016 | 2.4 | 0.22037 | 33.0557
1852 | DHBBenTrib_JH | 2012-03-30 |  | spring | 0.081732 |  |  | 7.4 |  | 757 |  | 2.8749 |  |  |  | 0.0024261 | 0.0128 | 0.4 | 0.029637 | 0.92614
1853 | DHBBenTrib_JH | 2012-04-27 |  | spring | 0.58079 |  |  | 4.8 |  | 804 |  | 0.81033 |  |  |  | 0.021772 | 0.041022 | 3 | 0.67494 | 49.3587
1854 | DHBBenTrib_JH | 2012-05-30 |  | spring | 0.043268 |  |  | 19.1 |  | 716 |  | 3.1147 |  |  |  | 0.0018039 | 0.018713 | 1.1 | 0.022936 | 1.3483
1855 | DHBBenTrib_JH | 2012-06-26 |  | summer | 0.0061417 |  |  | 20.1 |  | 709 |  | 0.52054 |  |  |  | 0.0010551 | 0.020168 | 2.4 | 0.0035091 | 0.41757
1856 | DHBBenTrib_JH | 2012-07-24 |  | summer | [16 empty] | DRY
1857 | DHBBenTrib_JH | 2012-08-21 |  | summer | [16 empty] | DRY
1858 | DHBBenTrib_JH | 2012-09-23 |  | autumn | 0.00068898 |  |  | 13.7 |  | 818 |  | 0.32305 |  |  |  | 0.038825 | 0.078809 | 1.6 | 0.0015382 | 0.031228
1859 | DHBBenTrib_JH | 2012-10-27 |  | autumn | 3.2808e-05 |  |  | 12.8 |  | 829 |  | 0.1964 |  |  |  | 0.0068903 | 0.02402 | 1 | 2.2325e-05 | 0.00092942
1860 | DHBBenTrib_JH | 2013-04-20 |  | spring | 0.77496 |  |  | 7.9 |  | 686 |  | 3.6014 |  |  |  | 0.0086307 | 0.026445 | 13.6 | 0.58056 | 298.5684
1861 | DHBBenTrib_JH | 2013-05-15 |  | spring | 0.071601 |  |  | 8.9 |  | 757 |  | 2.9259 |  |  |  | 0.0047368 | 0.010046 | 2.3 | 0.020376 | 4.6652
1862 | DHBBenTrib_JH | 2013-06-04 |  | summer | 0.066706 |  |  | 16.4 |  | 779 |  | 1.1979 |  |  |  | 0.0010817 | 0.017856 | 4.7 | 0.033742 | 8.8815
1863 | DHBBenTrib_JH | 2013-07-03 |  | summer | 0.43058 |  |  | 21 |  | 741 |  | 5.1903 |  |  |  | 0.010194 | 0.023299 | 3.7 | 0.2842 | 45.1313
1864 | DHBBenTrib_JH | 2013-07-24 |  | summer | 0.1894 |  |  | 17.9 |  | 804 |  | 5.2238 |  |  |  | 0.0093078 | 0.035417 | 4.8 | 0.19002 | 25.7536
1865 | DHBBenTrib_JH | 2013-08-20 |  | summer | 0.022152 |  |  | 20.3 |  | 832 |  | 3.4989 |  |  |  | 0.0068364 | 0.0067953 | 4 | 0.0042643 | 2.5102
1866 | DHBBenTrib_JH | 2013-09-28 |  | autumn | 0.14593 |  |  | 14.2 |  | 799 |  | 0.34759 |  |  |  | 0.0064857 | 0.011081 | 1.8 | 0.04581 | 7.4413
1867 | DHBBenTrib_JH | 2014-06-03 |  | summer | 0.14173 |  |  | 20.2 |  | 735 |  | 3.6925 |  |  |  | 0.010776 | 0.042831 | 5.6 | 0.17197 | 22.4844
1868 | DHBBenTrib_JH | 2014-07-30 |  | summer | 0.029724 |  |  | 18 |  | 738 |  | 1.2683 |  |  |  | 0.0057621 | 0.023671 | 7.6 | 0.019932 | 6.3996
1869 | DHBCrmHlw_JH | 2014-06-03 |  | summer | 0.19465 |  |  | 16.6 |  | 453 |  | 1.7204 |  |  |  | 0.0057292 | 0.028151 | 8 | 0.15523 | 44.1123
1870 | DHBCrmHlw_JH | 2014-07-30 |  | summer | 0.037235 |  |  | 15.2 |  | 509 |  | 0.21107 |  |  |  | 0.0030919 | 0.01728 | 14.8 | 0.018227 | 15.6114
1871 | DHBLacyTrib1_JH | 2014-06-03 |  | summer | 0.0073491 |  |  | 16.8 |  | 798 |  | 2.3748 |  |  |  | 0.0019097 | 0.034132 | 3.7 | 0.0071058 | 0.7703
1872 | DHBLacyTrib2_JH | 2014-07-30 |  | summer | 0.0070866 |  |  | 16.2 |  | 650 |  | 2.0336 |  |  |  | 0.048346 | 0.060953 | 40.6 | 0.012237 | 8.1506
1873 | DHBMart_JH | 2014-06-03 |  | summer | 1.356 |  |  | 20.6 |  | 512 |  | 0.86603 |  |  |  | 0.0087303 | 0.033225 | 6.7 | 1.2763 | 257.3689
1874 | DHBMart_JH | 2014-07-30 |  | summer | 0.91848 |  |  | 16.4 |  | 483 |  | 1.2536 |  |  |  | 0.0028108 | 0.011954 | 20 | 0.31103 | 520.3877
1875 | DHBMur_JH | 2012-03-30 |  | spring | 0.12874 |  |  | 4.5 |  | 280 |  | 0.34727 |  |  |  | 0.00015163 | 0.0074509 | 0 | 0.027174 | 0
1876 | DHBMur_JH | 2012-04-27 |  | spring | 0.60842 |  |  | 3.7 |  | 275 |  | 5.4652 |  |  |  | 0.00019703 | 0.011057 | 1.3 | 0.19057 | 22.4064
1877 | DHBMur_JH | 2012-05-30 |  | spring | 0.24909 |  |  | 18.9 |  | 263 |  | 4.0173 |  |  |  | 0.0019542 | 0.018713 | 3.6 | 0.13205 | 25.4034
1878 | DHBMur_JH | 2012-06-26 |  | summer | 0.0064829 |  |  | 18.6 |  | 391 |  | 0.72771 |  |  |  | 0.0040697 | 0.013799 | 2.3 | 0.0025343 | 0.4224
1879 | DHBMur_JH | 2012-07-24 |  | summer | [16 empty] | DRY
1880 | DHBMur_JH | 2012-08-21 |  | summer | [16 empty] | DRY
1881 | DHBMur_JH | 2012-09-23 |  | autumn | 0.0091339 |  |  | 13.6 |  | 322 |  | 0.047067 |  |  |  | 0.00077456 | 0.025035 | 0.2 | 0.0064778 | 0.05175
1882 | DHBMur_JH | 2012-10-27 |  | autumn | 0.069921 |  |  | 12.1 |  | 283 |  | 0.20333 |  |  |  | 0.00053002 | 0.008868 | 0.6 | 0.017566 | 1.1885
1883 | DHBMur_JH | 2013-04-20 |  | spring | 1.181 |  |  | 6.9 |  | 206 |  | 0.586 |  |  |  | 0.00097444 | 0.014861 | 5.5 | 0.4972 | 184.0142
1884 | DHBMur_JH | 2013-05-15 |  | spring | 0.078635 |  |  | 8.7 |  | 291 |  | 1.2559 |  |  |  | 0.00045988 | 0.006039 | 1.7 | 0.013453 | 3.787
1885 | DHBMur_JH | 2013-06-04 |  | summer | 0.054613 |  |  | 14.7 |  | 288 |  | 0.4284 |  |  |  | 0.0013522 | 0.0066239 | 0.8 | 0.010248 | 1.2377
1886 | DHBMur_JH | 2013-07-03 |  | summer | 0.61443 |  |  | 21.4 |  | 224 |  | 1.7934 |  |  |  | 0.0022042 | 0.023821 | 7 | 0.41463 | 121.8415
1887 | DHBMur_JH | 2013-07-24 |  | summer | 0.037205 |  |  | 17.2 |  | 318 |  | 0.66981 |  |  |  | 0.001113 | 0.027985 | 3 | 0.029494 | 3.1619
1888 | DHBMur_JH | 2013-08-20 |  | summer | 0.045276 |  |  | 19.7 |  | 387 |  | 0.32563 |  |  |  | 0.0020107 | 0.013145 | 0.9 | 0.01686 | 1.1543
1889 | DHBMur_JH | 2013-09-28 |  | autumn | 0.12083 |  |  | 12.6 |  | 304 |  | 1.244 |  |  |  | 0.0080594 | 0.016926 | 3 | 0.057936 | 10.2686
1890 | DHBMur_JH | 2014-06-03 |  | summer | 0.071995 |  |  | 18.1 |  | 331 |  | 1.5249 |  |  |  | 0.0057292 | 0.052073 | 8.9 | 0.1062 | 18.1517
1891 | DHBMur_JH | 2014-07-30 |  | summer | 0.072651 |  |  | 16.4 |  | 244 |  | 0.90486 |  |  |  | 0.0056216 | 0.0087583 | 2.6 | 0.018025 | 5.3511
1892 | DHBNrd_JH | 2009-09-15 |  | autumn | 0.23425 |  | 8.4 | 16.9 |  | 506 |  | 1.536 |  |  |  | 0 | 0.0057329 | 1.2 | 0.038044 | 7.9632
1893 | DHBNrd_JH | 2009-12-17 |  | winter | 3.4908 |  | 8.1 | 0.1 |  | 493 |  | 1.9474 |  |  |  | 0.0007521 | 0.004269 | 3.05 | 0.42216 | 301.6142
1894 | DHBNrd_JH | 2010-04-16 |  | spring | 1.9829 |  | 8.5 | 12.7 |  | 388 |  | 1.4982 |  |  |  | 0.0004035 | 0.0044024 | 0.9 | 0.24729 | 50.5552
1895 | DHBNrd_JH | 2010-05-25 |  | spring | 0.91921 |  | 8.7 | 18.8 |  | 484 |  | 1.6288 |  |  |  | 0.0016117 | 0.0077422 | 3.45 | 0.2016 | 89.8374
1896 | DHBNrd_JH | 2010-06-08 |  | summer | 2.5505 |  | 8.7 | 15.1 |  | 529 |  | 1.9677 |  |  |  | 0.0076764 | 0.015922 | 5.7 | 1.1504 | 411.8348
1897 | DHBNrd_JH | 2011-04-09 |  | spring | 4.6714 |  |  | 6.5 |  | 442 |  | 0.83219 |  |  |  | 0.006805 | 0.011035 | 4.9 | 1.4604 | 648.4367
1898 | DHBNrd_JH | 2011-04-23 |  | spring |  |  |  | 6.2 |  | 403 |  | 2.0645 |  |  |  | 0.081947 | 0.096781 | 424
1899 | DHBNrd_JH | 2011-05-07 |  | spring | 5.2367 |  |  | 12.3 |  | 434 |  | 1.9686 |  |  |  | 0.0010405 | 0.010475 | 2.6 | 1.554 | 385.7093
1900 | DHBNrd_JH | 2011-05-18 |  | spring | 5.6456 |  |  | 14 |  | 451 |  | 0.16293 |  |  |  | 0.00057315 | 0.016385 | 5.2 | 2.6205 | 831.6489
1901 | DHBNrd_JH | 2011-06-01 |  | summer | 2.9636 |  |  | 20.9 |  | 484 |  | 1.5202 |  |  |  | 0.004026 | 0.01424 | 4 | 1.1955 | 335.8205
1902 | DHBNrd_JH | 2011-06-15 |  | summer | 0.94003 |  |  | 15.4 |  | 510 |  | 0.73488 |  |  |  | 0.0060321 | 0.0078654 | 3.9 | 0.20945 | 103.8556
1903 | DHBNrd_JH | 2011-06-29 |  | summer | 1.5761 |  |  | 18.2 |  | 497 |  | 1.0393 |  |  |  | 0.0067087 | 0.0092706 | 8.2 | 0.41391 | 366.111
1904 | DHBNrd_JH | 2011-07-13 |  | summer | 0.17848 |  |  | 21.7 |  | 523 |  | 0.23405 |  |  |  | 0.0019788 | 0.010511 | 1.7 | 0.053146 | 8.5952
1905 | DHBNrd_JH | 2011-07-27 |  | summer | 0.23664 |  |  | 21.1 |  | 483 |  | 0.50608 |  |  |  | 0.068107 | 0.073145 | 3.2 | 0.49034 | 21.4518
1906 | DHBNrd_JH | 2011-08-25 |  | summer | 0.27482 |  |  | 19.5 |  | 502 |  | 0.092576 |  |  |  | 0.002841 | 0.017899 | 9.1 | 0.13935 | 70.845
1907 | DHBNrd_JH | 2011-09-04 |  | autumn | 0.11832 |  |  | 23 |  | 496 |  | 0.050984 |  |  |  | 0.0026266 | 0.013274 | 3 | 0.044491 | 10.0555
1908 | DHBNrd_JH | 2011-09-18 |  | autumn | 1.1717 |  |  | 13.3 |  | 555 |  | 0.10308 |  |  |  | 0.00041084 | 0.0091808 | 1.5 | 0.30472 | 49.787
1909 | DHBNrd_JH | 2011-10-16 |  | autumn | 7.087 |  |  |  |  | 442 |  | 1.407 |  |  |  | 0.014904 | 0.014 | 8 | 2.8107 | 1606.1178
1910 | DHBNrd_JH | 2011-10-30 |  | autumn | 2.1899 |  |  | 6.1 |  | 449 |  | 1.9028 |  |  |  | 0.0028184 | 0.0067112 | 5 | 0.41633 | 310.1797
1911 | DHBNrd_JH | 2012-03-30 |  | spring | 1.7412 |  |  | 5.8 |  | 487 |  | 1.1178 |  |  |  | 0.001668 | 0.0072599 | 2.3 | 0.3581 | 113.4481
1912 | DHBNrd_JH | 2012-04-27 |  | spring | 3.8813 |  |  | 8.2 |  | 502 |  | 1.1708 |  |  |  | 0.0098022 | 0.017464 | 9.6 | 1.9203 | 1055.5482
1913 | DHBNrd_JH | 2012-05-30 |  | spring | 1.7032 |  |  | 19.1 |  | 386 |  | 0.73095 |  |  |  | 0.0015032 | 0.013544 | 20.9 | 0.65352 | 1008.427
1914 | DHBNrd_JH | 2012-06-26 |  | summer | 0.14386 |  |  | 18 |  | 501 |  | 0.44974 |  |  |  | 0.001658 | 0.014549 | 8.2 | 0.059291 | 33.4175
1915 | DHBNrd_JH | 2012-07-24 |  | summer | 0.88194 |  |  | 23 |  | 460 |  | 0.38806 |  |  |  | 0.2184 | 0.23112 | 48.1 | 5.7744 | 1201.74
1916 | DHBNrd_JH | 2012-08-21 |  | summer |  |  |  | 17.3 |  | 434 |  | 0.043488 |  |  |  | 0.0029521 | 0.036031 | 18.6
1917 | DHBNrd_JH | 2012-09-23 |  | autumn | 0.094199 |  |  | 13.6 |  | 502 |  | 0.027812 |  |  |  | 0.0023721 | 0.019299 | 2.2 | 0.0515 | 5.8708
1918 | DHBNrd_JH | 2012-10-27 |  | autumn | 0.2775 |  |  | 13.5 |  | 532 |  | 0.16867 |  |  |  | 0.0044329 | 0.017325 | 4.7 | 0.13619 | 36.9476
1919 | DHBNrd_JH | 2013-04-20 |  | spring | 7.2287 |  |  | 7.6 |  | 400 |  | 1.8009 |  |  |  | 0.0012528 | 0.022935 | 20.6 | 4.6965 | 4218.4333
1920 | DHBNrd_JH | 2013-05-15 |  | spring | 0.91919 |  |  | 9.4 |  | 510 |  | 1.4878 |  |  |  | 0.00045988 | 0.0062132 | 1.7 | 0.16179 | 44.2671
1921 | DHBNrd_JH | 2013-06-04 |  | summer | 0.8804 |  |  | 14.7 |  | 523 |  | 1.441 |  |  |  | 0.00311 | 0.020966 | 2.9 | 0.5229 | 72.3272
1922 | DHBNrd_JH | 2013-07-03 |  | summer | 3.9771 |  |  | 19.6 |  | 486 |  | 4.3684 |  |  |  | 0.0055104 | 0.026429 | 14.3 | 2.9777 | 1611.125
1923 | DHBNrd_JH | 2013-07-24 |  | summer | 0.6857 |  |  | 19.5 |  | 534 |  | 2.9014 |  |  |  | 0.011482 | 0.018018 | 2.7 | 0.35 | 52.447
1924 | DHBNrd_JH | 2013-08-20 |  | summer | 0.22121 |  |  | 19.6 |  | 521 |  | 0.75211 |  |  |  | 0.0020107 | 0.019996 | 6.7 | 0.1253 | 41.9855
1925 | DHBNrd_JH | 2013-09-28 |  | autumn | 1.7682 |  |  | 12.4 |  | 554 |  | 1.5367 |  |  |  | 0.00076302 | 0.011629 | 2.3 | 0.5825 | 115.2078
1926 | DHBNrd_JH | 2014-06-03 |  | summer | 1.2508 |  |  | 20.2 |  | 513 |  | 1.1406 |  |  |  | 0.0017733 | 0.030326 | 3.9 | 1.0746 | 138.1944
1927 | DHBNrd_JH | 2014-07-30 |  | summer | 0.86365 |  |  | 16.58 |  | 493 |  | 0.41297 |  |  |  | 0.0026703 | 0.013019 | 12.2 | 0.31853 | 298.4858
1928 | DHBNTrib_JH | 2014-06-03 |  | summer | 0.011636 |  |  | 17.1 |  | 657 |  | 6.5564 |  |  |  | 0.038331 | 0.089407 | 28.1 | 0.029471 | 9.2627
1929 | DHBNTrib_JH | 2014-07-30 |  | summer | 0.0022966 |  |  | 16.7 |  | 684 |  | 3.7241 |  |  |  | 0.046378 | 0.056515 | 36.8 | 0.0036768 | 2.3942
1930 | DHBOldSt_JH | 2009-09-15 |  | autumn | 0.17669 |  | 8.2 | 16 |  | 472 |  | 0.16643 |  |  |  | 0.0013113 | 0.0022754 | 1.45 | 0.01139 | 7.2579
1931 | DHBOldSt_JH | 2009-12-17 |  | winter | 1.8633 |  | 8.1 | -0.2 |  | 401 |  | 2.0067 |  |  |  | 0.00047861 | 0.0022234 | 5.6 | 0.11736 | 295.5996
1932 | DHBOldSt_JH | 2010-04-16 |  | spring | 0.92487 |  | 8.7 | 13.6 |  | 485 |  | 1.0039 |  |  |  | 0.00047075 | 0.0020011 | 1.55 | 0.052429 | 40.6104
1933 | DHBOldSt_JH | 2010-05-25 |  | spring | 0.62835 |  | 8.7 | 18 |  | 448 |  | 1.0093 |  |  |  | 0.00073868 | 0.0041235 | 2.65 | 0.0734 | 47.1705
1934 | DHBOldSt_JH | 2010-06-08 |  | summer | 0.90268 |  | 8.8 | 15.1 |  | 459 |  | 1.1865 |  |  |  | 0.004156 | 0.0087848 | 7.1 | 0.22464 | 181.5583
1935 | DHBOldSt_JH | 2011-04-09 |  | spring | 2.0604 |  |  | 7.5 |  | 371 |  | 1.0077 |  |  |  | 0.00015122 | 0.0095133 | 5.5 | 0.55527 | 321.0204
1936 | DHBOldSt_JH | 2011-04-23 |  | spring | 11.2374 |  |  | 6.6 |  | 278 |  | 1.1955 |  |  |  | 0.011968 | 0.091352 | 331.6667 | 29.0811 | 105582.7627
1937 | DHBOldSt_JH | 2011-05-07 |  | spring | 2.6314 |  |  | 11.8 |  | 386 |  | 0.96056 |  |  |  | 0.0035673 | 0.0069421 | 3.6 | 0.51749 | 268.3598
1938 | DHBOldSt_JH | 2011-05-18 |  | spring | 1.26 |  |  | 14.5 |  | 381 |  | 0.23617 |  |  |  | 0.00072946 | 0.013937 | 2.8 | 0.49747 | 99.9433
1939 | DHBOldSt_JH | 2011-06-01 |  | summer | 1.1633 |  |  | 20.8 |  | 435 |  | 0.15783 |  |  |  | 0.00070455 | 0.009794 | 2.3 | 0.32275 | 75.7945
1940 | DHBOldSt_JH | 2011-06-15 |  | summer | 0.39655 |  |  | 14.4 |  | 453 |  | 2.1347 |  |  |  | 0.0014658 | 0.0049878 | 2.8 | 0.056031 | 31.4543
1941 | DHBOldSt_JH | 2011-06-29 |  | summer | 0.45443 |  |  | 17.2 |  | 459 |  | 0.61622 |  |  |  | 0.0019731 | 0.0086238 | 19 | 0.11102 | 244.5936
1942 | DHBOldSt_JH | 2011-07-13 |  | summer | 0.16839 |  |  | 21.1 |  | 523 |  | 0.36275 |  |  |  | 0.0015221 | 0.0089541 | 3.9 | 0.042712 | 18.6035
1943 | DHBOldSt_JH | 2011-07-27 |  | summer | 0.22268 |  |  | 20.5 |  | 553 |  | 0.34868 |  |  |  | 0.0022264 | 0.0056125 | 5.2 | 0.035404 | 32.8023
1944 | DHBOldSt_JH | 2011-08-25 |  | summer | 0.24987 |  |  | 19.7 |  | 487 |  | 0.1932 |  |  |  | 0.0024536 | 0.0068437 | 12.2 | 0.048442 | 86.3569
1945 | DHBOldSt_JH | 2011-09-04 |  | autumn | 0.099239 |  |  | 22.8 |  | 518 |  | 0.097943 |  |  |  | 0.0017073 | 0.012685 | 3.1 | 0.035662 | 8.715
1946 | DHBOldSt_JH | 2011-09-18 |  | autumn | 0.51494 |  |  | 13.6 |  | 510 |  | 0.88164 |  |  |  | 0.00041084 | 0.0076181 | 1.6 | 0.11113 | 23.3401
1947 | DHBOldSt_JH | 2011-10-16 |  | autumn | 2.1624 |  |  |  |  | 370 |  | 0.61812 |  |  |  | 0.0044659 | 0.0064899 | 4.5 | 0.39755 | 275.6552
1948 | DHBOldSt_JH | 2011-10-30 |  | autumn | 1.6385 |  |  | 6.2 |  | 375 |  | 1.2166 |  |  |  | 0.00078288 | 0.0053837 | 4.2 | 0.24989 | 194.9471
1949 | DHBOldSt_JH | 2012-03-30 |  | spring | 0.34783 |  |  | 5.8 |  | 415 |  | 0.85137 |  |  |  | 0.0012131 | 0.0057315 | 2.6 | 0.056476 | 25.6195
1950 | DHBOldSt_JH | 2012-04-27 |  | spring | 1.1556 |  |  | 4.4 |  | 402 |  | 0.2137 |  |  |  | 0.004778 | 0.015203 | 16.4 | 0.49768 | 536.8749
1951 | DHBOldSt_JH | 2012-05-30 |  | spring | 0.63446 |  |  | 17.8 |  | 386 |  | 0.56227 |  |  |  | 0.0028562 | 0.021029 | 11 | 0.37797 | 197.7077
1952 | DHBOldSt_JH | 2012-06-26 |  | summer | 0.053116 |  |  | 17.7 |  | 512 |  | 0.30026 |  |  |  | 0.0021102 | 0.0063066 | 4.5 | 0.0094895 | 6.7712
1953 | DHBOldSt_JH | 2012-07-24 |  | summer | [16 empty] | DRY
1954 | DHBOldSt_JH | 2012-08-21 |  | summer | [16 empty] | DRY
1955 | DHBOldSt_JH | 2012-09-23 |  | autumn | 3.707 |  |  | 13.5 |  | 563 |  | 0.46425 |  |  |  |  | 0.02611 | 1.3 | 2.7419 | 136.5177
1956 | DHBOldSt_JH | 2012-10-27 |  | autumn | 0.11785 |  |  | 13 |  | 516 |  | 0.088262 |  |  |  | 0.001831 | 0.011863 | 0.2 | 0.039605 | 0.66769
1957 | DHBOldSt_JH | 2013-04-20 |  | spring | 2.8208 |  |  | 7.1 |  | 232 |  | 1.4774 |  |  |  | 0.0012528 | 0.012754 | 22.5 | 1.0192 | 1797.9356
1958 | DHBOldSt_JH | 2013-05-15 |  | spring | 0.36571 |  |  | 9.7 |  | 463 |  | 1.0745 |  |  |  | 0.00073581 | 0.0076068 | 2.8 | 0.078807 | 29.0081
1959 | DHBOldSt_JH | 2013-06-04 |  | summer | 0.19262 |  |  | 14.4 |  | 457 |  | 0.81432 |  |  |  | 0.0010817 | 0.027187 | 1.5 | 0.14835 | 8.1852
1960 | DHBOldSt_JH | 2013-07-03 |  | summer | 1.1358 |  |  | 19.5 |  | 418 |  | 2.9185 |  |  |  | 0.0027552 | 0.015301 | 15 | 0.49234 | 482.6459
1961 | DHBOldSt_JH | 2013-07-24 |  | summer | 0.25748 |  |  | 18.1 |  | 468 |  | 1.5826 |  |  |  | 0.0031482 | 0.011599 | 3 | 0.084605 | 21.8822
1962 | DHBOldSt_JH | 2013-08-20 |  | summer | 0.13675 |  |  | 20.6 |  | 514 |  | 0.51488 |  |  |  | 0.0013405 | 0.0071295 | 4.3 | 0.027618 | 16.6574
1963 | DHBOldSt_JH | 2013-09-28 |  | autumn | 0.99055 |  |  | 13.3 |  | 482 |  | 0.84859 |  |  |  | 0.01 | 0.0092546 | 2.6 | 0.25969 | 72.9584
1964 | DHBOldSt_JH | 2014-06-03 |  | summer | 0.56862 |  |  | 18.5 |  | 462 |  | 1.2745 |  |  |  | 0.00027282 | 0.025795 | 3.5 | 0.41551 | 56.3786
1965 | DHBOldSt_JH | 2014-07-30 |  | summer | 0.6063 |  |  | 16.7 |  | 499 |  | 0.46803 |  |  |  | 0.00028108 | 0.011421 | 11.2 | 0.19617 | 192.3669
1966 | DHBRowe_JH | 2014-06-03 |  | summer | 0.49254 |  |  | 17.8 |  | 479 |  | 1.1647 |  |  |  | 0.0025918 | 0.02362 | 1.7 | 0.32957 | 23.7199
1967 | DHBRowe_JH | 2014-07-30 |  | summer | 0.57953 |  |  | 15.9 |  | 487 |  | 0.91588 |  |  |  | 0 | 0.0094685 | 6.2 | 0.15545 | 101.7867
1968 | DHBSTrib_JH | 2011-04-09 |  | spring | 1.2031 |  |  | 8.4 |  | 448 |  | 0.10026 |  |  |  | 0.0018147 | 0.012177 | 1.7 | 0.41504 | 57.942
1969 | DHBSTrib_JH | 2011-04-23 |  | spring | 7.3734 |  |  | 6.5 |  | 542 |  | 0.62645 |  |  |  | 0.018053 | 0.06683 | 343.6667 | 13.9592 | 71784.46
1970 | DHBSTrib_JH | 2011-05-07 |  | spring | 1.0521 |  |  | 12.3 |  | 451 |  | 3.2478 |  |  |  | 0.0026755 | 0.0086156 | 3.4 | 0.25679 | 101.3379
1971 | DHBSTrib_JH | 2011-05-18 |  | spring | 1.4245 |  |  | 14 |  | 465 |  | 0.54858 |  |  |  | 0.0038557 | 0.013372 | 1.4 | 0.53962 | 56.4968
1972 | DHBSTrib_JH | 2011-06-01 |  | summer | 0.79868 |  |  | 20.2 |  | 480 |  | 2.5134 |  |  |  | 0.0074985 | 0.011534 | 3.4 | 0.26096 | 76.9268
1973 | DHBSTrib_JH | 2011-06-15 |  | summer | 0.17229 |  |  | 14.6 |  | 517 |  | 0.76584 |  |  |  | 0.0078925 | 0.016498 | 6 | 0.080523 | 29.2844
1974 | DHBSTrib_JH | 2011-06-29 |  | summer | 0.30157 |  |  | 17.5 |  | 502 |  | 1.9662 |  |  |  | 0.013981 | 0.014876 | 5.8 | 0.12709 | 49.5505
1975 | DHBSTrib_JH | 2011-07-13 |  | summer | 0.014291 |  |  | 19.6 |  | 564 |  | 1.9658 |  |  |  | 0.004262 | 0.012263 | 1.4 | 0.0049648 | 0.5668
1976 | DHBSTrib_JH | 2011-07-27 |  | summer | 0.0048425 |  |  | 19.6 |  | 538 |  | 1.7553 |  |  |  | 0.011031 | 0.011652 | 2 | 0.0015984 | 0.27436
1977 | DHBSTrib_JH | 2011-08-25 |  | summer | 0.05687 |  |  | 18.5 |  | 465 |  | 0.88685 |  |  |  | 0.0032284 | 0.017307 | 6.1 | 0.027882 | 9.8274
1978 | DHBSTrib_JH | 2011-09-04 |  | autumn | 0.00094488 |  |  | 21.5 |  | 530 |  | 0.42397 |  |  |  | 0.0047279 | 0.011508 | 2 | 0.00030804 | 0.053534
1979 | DHBSTrib_JH | 2011-09-18 |  | autumn | 0.1521 |  |  | 13.7 |  | 552 |  | 1.0246 |  |  |  | 0.0028759 | 0.013869 | 0.5 | 0.059758 | 2.1544
1980 | DHBSTrib_JH | 2011-10-16 |  | autumn | 1.5561 |  |  |  |  | 439 |  | 1.774 |  |  |  | 0.010542 | 0.01357 | 2.4 | 0.59817 | 105.7947
1981 | DHBSTrib_JH | 2011-10-30 |  | autumn | 1.0415 |  |  | 9.2 |  | 527 |  | 0.71536 |  |  |  | 0.0017223 | 0.010472 | 1.4 | 0.30897 | 41.3048
1982 | DHBSTrib_JH | 2012-03-30 |  | spring | 0.24278 |  |  | 5.7 |  | 516 |  | 1.4107 |  |  |  | 0.00060653 | 0.0055404 | 1.2 | 0.038105 | 8.2532
1983 | DHBSTrib_JH | 2012-04-27 |  | spring | 0.39327 |  |  | 5.3 |  | 563 |  | 1.3487 |  |  |  | 0.0021181 | 0.0095488 | 3.3 | 0.10638 | 36.7644
1984 | DHBSTrib_JH | 2012-05-30 |  | spring | 0.28634 |  |  | 17.9 |  | 462 |  | 2.1115 |  |  |  | 0.0042091 | 0.019782 | 1 | 0.16046 | 8.1116
1985 | DHBSTrib_JH | 2012-06-26 |  | summer | 0.027815 |  |  | 16.3 |  | 553 |  | 1.7517 |  |  |  | 0.00618 | 0.012114 | 1.9 | 0.009545 | 1.4971
1986 | DHBSTrib_JH | 2012-07-24 |  | summer | [16 empty] | DRY
1987 | DHBSTrib_JH | 2012-08-21 |  | summer | [16 empty] | DRY
1988 | DHBSTrib_JH | 2012-09-23 |  | autumn | 0.00098425 |  |  | 13.4 |  | 602 |  | 0.53378 |  |  |  | 0.0020816 | 0.025931 | 1.2 | 0.00072302 | 0.033459
1989 | DHBSTrib_JH | 2012-10-27 |  | autumn | 0.11881 |  |  | 12.8 |  | 595 |  | 1.2944 |  |  |  | 0.00067457 | 0.0099251 | 0.8 | 0.033404 | 2.6925
1990 | DHBSTrib_JH | 2013-04-20 |  | spring | 1.8457 |  |  | 7.5 |  | 465 |  | 3.496 |  |  |  | 0.0033409 | 0.010999 | 18.4 | 0.57512 | 962.0896
1991 | DHBSTrib_JH | 2013-05-15 |  | spring | 0.094606 |  |  | 8.5 |  | 543 |  | 2.0427 |  |  |  | 0.0069442 | 0.0077811 | 1.1 | 0.020854 | 2.9481
1992 | DHBSTrib_JH | 2013-06-04 |  | summer | 0.10273 |  |  | 13.3 |  | 549 |  | 1.9591 |  |  |  | 0.0075722 | 0.014573 | 0.4 | 0.042409 | 1.1641
1993 | DHBSTrib_JH | 2013-07-03 |  | summer | 0.4422 |  |  | 19.4 |  | 530 |  | 5.2996 |  |  |  | 0.010056 | 0.016171 | 7.5 | 0.20257 | 93.9528
1994 | DHBSTrib_JH | 2013-07-24 |  | summer | 0.05622 |  |  | 17.9 |  | 565 |  | 2.1198 |  |  |  | 0.001113 | 0.014978 | 1.7 | 0.023854 | 2.7075
1995 | DHBSTrib_JH | 2013-08-20 |  | summer | 0.081932 |  |  | 18.4 |  | 584 |  | 1.2679 |  |  |  | 0.0030831 | 0.020664 | 7.6 | 0.047962 | 17.6398
1996 | DHBSTrib_JH | 2013-09-28 |  | autumn | 0.34913 |  |  | 12.4 |  | 576 |  | 2.8949 |  |  |  | 0.0063426 | 0.010168 | 1.3 | 0.10056 | 12.8576
1997 | DHBSTrib_JH | 2014-06-03 |  | summer | 0.28165 |  |  | 19.3 |  | 499 |  | 1.5161 |  |  |  | 0.0032738 | 0.041743 | 3 | 0.33306 | 23.9366
1998 | DHBSTrib_JH | 2014-07-30 |  | summer | 0.1008 |  |  | 15.7 |  | 512 |  | 1.2976 |  |  |  | 0.0032324 | 0.018345 | 27.6 | 0.052384 | 78.8103
1999 | Fays_JH | 2009-09-15 |  | autumn | 0.0003937 |  | 7.7 | 17.5 |  | 559 |  | 0.015617 |  |  |  | 0.0060044 | 0.0027187 | 41.4301 | 3.0322e-05 | 0.46207
2000 | Fays_JH | 2009-12-17 |  | winter | 0.15433 |  | 8.1 | 0 |  | 533 |  | 0.83025 |  |  |  | 0.00027349 | 0.011295 | 1.45 | 0.049381 | 6.3394
2001 | Fays_JH | 2010-04-16 |  | spring | 0.073491 |  | 8.5 | 12.6 |  | 438 |  | 0.16272 |  |  |  | 0.000269 | 0.0058603 | 1.0167 | 0.012201 | 2.1166
2002 | Fays_JH | 2010-05-25 |  | spring | 0.015958 |  | 8.5 | 22 |  | 453 |  | 0.11137 |  |  |  | 0.00087299 | 0.0088362 | 4.6 | 0.0039946 | 2.0795
2003 | Fays_JH | 2010-06-08 |  | summer | 0.059547 |  | 8.6 | 17.6 |  | 380 |  | 1.4972 |  |  |  | 0.0048894 | 0.022877 | 5.5 | 0.038591 | 9.2779
2004 | Fays_JH | 2012-03-30 |  | spring | 0.068898 |  |  | 10.9 |  | 522 |  | 0.5062 |  |  |  |  | 0.01089 | 1.4 | 0.021254 | 2.7325
2005 | Fill_JH | 2007-05-28 |  | spring | 0.13942 | 9.5 | 8.4 | 20.4 | 120 | 251 | 1.3986 | 0.37928 |  |  |  | 0.0024493 | 0.0067703 | 0.5 | 0.02674 | 1.9748
2006 | Fill_JH | 2007-06-04 |  | summer | 1.2833 | 9.5 |  | 19.8 | 124 | 256 | 1.974 | 0.34316 |  |  |  | 0.0021034 | 0.010518 | 0.4 | 0.38237 | 14.5412
2007 | Fill_JH | 2007-07-13 |  | summer | [16 empty] | DRY
2008 | Fill_JH | 2011-04-10 |  | spring | 1.9125 |  |  | 8.3 |  | 129 |  | 0.15189 |  |  |  | 0.0049903 | 0.0097036 | 3.7 | 0.52572 | 200.4569
2009 | Fill_JH | 2011-04-23 |  | spring | 13.6339 |  |  | 6.6 |  | 89.4 |  | 0.090323 |  |  |  | 0.001927 | 0.020592 | 179.6667 | 7.9531 | 69392.3476
2010 | Fill_JH | 2011-05-07 |  | spring | 1.0049 |  |  | 14.6 |  | 164 |  | 0.012183 |  |  |  | 0.00014864 | 0.0056404 | 1.7 | 0.16056 | 48.3925
2011 | Fill_JH | 2011-05-18 |  | spring | 1.6594 |  |  | 17.4 |  | 155 |  | 0.032885 |  |  |  | 0.00072946 | 0.018269 | 2 | 0.85879 | 94.0183
2012 | Fill_JH | 2011-06-01 |  | summer | 0.24488 |  |  | 25.7 |  | 188 |  | 0.30997 |  |  |  | 0.00055358 | 0.0090208 | 1.3 | 0.062579 | 9.0183
2013 | Fill_JH | 2011-06-15 |  | summer | 0.061732 |  |  | 25.7 |  | 232 |  | 0.1868 |  |  |  | 0.001588 | 0.0057552 | 8.1 | 0.010065 | 14.1652
2014 | Fill_JH | 2011-06-29 |  | summer | 0.10803 |  |  | 18.7 |  | 231 |  | 1.2886 |  |  |  | 0.00078925 | 0.0073303 | 1.2 | 0.022433 | 3.6725
2015 | Fill_JH | 2011-09-18 |  | autumn | 0.0063583 |  |  | 19.7 |  | 282 |  | 0.31287 |  |  |  | 0.0011812 | 0.0067677 | 0.5 | 0.001219 | 0.09006
2016 | Fill_JH | 2011-10-16 |  | autumn | 2.3682 |  |  |  |  | 174 |  | 0.45434 |  |  |  | 0.0011944 | 0.0049412 | 0.6 | 0.33149 | 40.2524
2017 | Fill_JH | 2011-10-30 |  | autumn | 0.84167 |  |  | 5.8 |  | 156 |  | 0.048391 |  |  |  | 0.00062631 | 0.0089236 | 0.8 | 0.21277 | 19.0746
2018 | Fill_JH | 2012-03-30 |  | spring | 0.23501 |  |  | 8.8 |  | 185 |  | 0.086817 |  |  |  | 0.0009098 | 0.0055404 | 1.3 | 0.036886 | 8.6549
2019 | Fill_JH | 2012-04-27 |  | spring | 1.5701 |  |  | 5.1 |  | 140 |  | 0.026585 |  |  |  | 0.0028569 | 0.011622 | 1.5 | 0.51693 | 66.7181
2020 | Fill_JH | 2012-05-30 |  | spring | 0.12677 |  |  | 24.9 |  | 204 |  | 0.16424 |  |  |  |  | 0.01996 | 0.2 | 0.071682 | 0.71825
2021 | Fill_JH | 2012-06-26 |  | summer |  |  |  | 24.6 |  | 220 |  | 0.064248 |  |  |  |  | 0.0059319 | 0.9
2022 | Fill_JH | 2012-07-24 |  | summer | [16 empty] | DRY
2023 | Fill_JH | 2012-08-21 |  | summer | [16 empty] | DRY
2024 | Fill_JH | 2012-09-23 |  | autumn | [16 empty] | DRY
2025 | Fill_JH | 2012-10-27 |  | autumn |  |  |  | 12.9 |  | 230 |  | 0.079945 |  |  |  | 0.00067457 | 0.008868 | 0.5
2026 | Fill_JH | 2014-06-04 |  | summer | 0.1314 |  |  | 21.8 |  | 227 |  | 0.26428 |  |  |  | 0.0079118 | 0.0064312 | 5.6 | 0.02394 | 20.846
2027 | Fill_JH | 2014-08-01 |  | summer | 0.062684 |  |  | 22.8 |  | 221 |  | -0.022025 |  |  |  | 0.00042162 | 0.0027222 | 2.4 | 0.0048339 | 4.2618
2028 | FL20_JH | 2012-03-30 |  | spring | 0.0093832 |  |  | 6 |  | 620 |  | 6.3914 |  |  |  |  | 0.0064957 | 5.2 | 0.0017266 | 1.3822
2029 | FL20_JH | 2012-04-27 |  | spring | 0.090551 |  |  | 5.2 |  | 705 |  | 4.502 |  |  |  | 0.0033002 | 0.006345 | 0.7 | 0.016276 | 1.7956
2030 | FL20_JH | 2012-05-30 |  | spring | 0.027231 |  |  | 18.6 |  | 558 |  | 4.979 |  |  |  | 0.0061633 | 0.019247 | 2.7 | 0.014848 | 2.0828
2031 | FL20_JH | 2012-06-26 |  | summer | 0.027231 |  |  | 16.9 |  | 548 |  | 5.2802 |  |  |  | 0.016128 | 0.017359 | 2 | 0.013391 | 1.5428
2032 | FL20_JH | 2012-07-24 |  | summer | [16 empty] | DRY
2033 | FL20_JH | 2012-08-21 |  | summer | [16 empty] | DRY
2034 | FL20_JH | 2012-09-23 |  | autumn | 0.032808 |  |  | 12.9 |  | 598 |  | 1.6163 |  |  |  | 0.11318 | 0.026604 | 0.9 | 0.024726 | 0.83647
2035 | FL20_JH | 2012-10-27 |  | autumn | 3.2808e-05 |  |  | 12.1 |  | 666 |  | 2.0042 |  |  |  | 0.00081912 | 0.012134 | 4.2 | 1.1278e-05 | 0.0039035
2036 | FL20_JH | 2013-04-20 |  | spring |  |  |  | 8 |  | 598 |  | 5.8512 |  |  |  | 0.0015313 | 0.010648 | 10
2037 | FL20_JH | 2013-05-15 |  | spring |  |  |  | 12.2 |  | 591 |  | 6.1797 |  |  |  | 0.0018395 | 0.0070842 | 1
2038 | FL20_JH | 2013-06-04 |  | summer |  |  |  | 14.2 |  | 605 |  | 3.4992 |  |  |  | 0.0093301 | 0.016128 | 3
2039 | FL20_JH | 2013-07-03 |  | summer | 0.18602 |  |  | 20.5 |  | 603 |  | 9.3991 |  |  |  | 0.0048216 | 0.014258 | 8.3 | 0.075136 | 43.7393
2040 | FL20_JH | 2013-07-24 |  | summer | 0.054309 |  |  | 16.9 |  | 574 |  | 11.7025 |  |  |  | 0.0048036 | 0.016836 | 3.3 | 0.025902 | 5.077
2041 | FL20_JH | 2013-08-20 |  | summer |  |  |  | 18.6 |  | 583 |  | 10.6131 |  |  |  | 0.0046917 | 0.005 | 6.8
2042 | FL20_JH | 2013-09-28 |  | autumn | 0.078084 |  |  | 14 |  | 613 |  | 7.1172 |  |  |  | 0.0084886 | 0.010168 | 6.1 | 0.022491 | 13.4933
2043 | FL20_JH | 2014-08-01 |  | summer | 0.0093832 |  |  | 15.5 |  | 580 |  | 2.0226 |  |  |  | 0.021081 | 0.032725 | 2.8 | 0.0086988 | 0.74428
2044 | GRTN_WWTP | 2004-01-01 |  | winter | 0.52145 | [11 empty] | 2.9 | 13.8953 | 42.8213 | 205.1768 | Backcalculated TSS from sediment loads and flow
2045 | GRTN_WWTP | 2004-02-01 |  | winter | 0.46111 | [11 empty] | 2.9 | 22.5633 | 37.8657 | 294.6128 | Backcalculated TSS from sediment loads and flow
2046 | GRTN_WWTP | 2004-03-01 |  | spring | 0.73963 | [11 empty] | 2.6 | 10.0476 | 54.4544 | 210.4377 | Backcalculated TSS from sediment loads and flow
2047 | GRTN_WWTP | 2004-04-01 |  | spring | 0.69321 | [11 empty] | 2.7 | 35.9136 | 52.9997 | 704.9663 | Backcalculated TSS from sediment loads and flow
2048 | GRTN_WWTP | 2004-05-01 |  | spring | 0.64524 | [11 empty] | 1.6 | 4.8949 | 29.234 | 89.436 | Backcalculated TSS from sediment loads and flow
2049 | GRTN_WWTP | 2004-06-01 |  | summer | 0.5199 | [11 empty] | 2.6 | 13.9366 | 38.2776 | 205.1768 | Backcalculated TSS from sediment loads and flow
2050 | GRTN_WWTP | 2004-07-01 |  | summer | 0.65143 | [11 empty] | 2.5 | 28.8052 | 46.1163 | 531.3552 | Backcalculated TSS from sediment loads and flow
2051 | GRTN_WWTP | 2004-09-01 |  | autumn | 0.69166 | [11 empty] | 3 | 27.3983 | 58.7571 | 536.6162 | Backcalculated TSS from sediment loads and flow
2052 | GRTN_WWTP | 2004-10-01 |  | autumn | 0.47813 | [11 empty] | 2.4 | 12.0458 | 32.4939 | 163.0892 | Backcalculated TSS from sediment loads and flow
2053 | GRTN_WWTP | 2004-11-01 |  | autumn | 0.4936 | [11 empty] | 2.7 | 12.0446 | 37.7386 | 168.3502 | Backcalculated TSS from sediment loads and flow
2054 | GRTN_WWTP | 2004-12-01 |  | winter | 0.62048 | [11 empty] | 3.5 | 17.0672 | 61.4956 | 299.8737 | Backcalculated TSS from sediment loads and flow
2055 | GRTN_WWTP | 2005-01-01 |  | winter | 0.64679 | [11 empty] | 2.08 | 4.8832 | 38.0953 | 89.436 | Backcalculated TSS from sediment loads and flow
2056 | GRTN_WWTP | 2005-02-01 |  | winter | 0.59727 | [11 empty] | 2.51 | 5.5991 | 42.4515 | 94.697 | Backcalculated TSS from sediment loads and flow
2057 | GRTN_WWTP | 2005-03-01 |  | spring | 0.66535 | [11 empty] | 1.49 | 21.5008 | 28.0729 | 405.0926 | Backcalculated TSS from sediment loads and flow
2058 | GRTN_WWTP | 2005-04-01 |  | spring | 0.71332 | [11 empty] | 2.34 | 23.4408 | 47.266 | 473.4848 | Backcalculated TSS from sediment loads and flow
2059 | GRTN_WWTP | 2005-05-01 |  | spring | 0.49051 | [11 empty] | 1.66 | 24.9986 | 23.0568 | 347.2222 | Backcalculated TSS from sediment loads and flow
2060 | GRTN_WWTP | 2005-06-01 |  | summer | 0.50753 | [11 empty] | 0.77 | 3.0017 | 11.0661 | 43.1397 | Backcalculated TSS from sediment loads and flow
2061 | GRTN_WWTP | 2005-07-01 |  | summer | 0.47503 | [11 empty] | 3.07 | 19.5552 | 41.2961 | 263.0471 | Backcalculated TSS from sediment loads and flow
2062 | GRTN_WWTP | 2005-08-01 |  | summer | 0.43171 | [11 empty] | 3.83 | 18.0749 | 46.8204 | 220.9596 | Backcalculated TSS from sediment loads and flow
2063 | GRTN_WWTP | 2005-09-01 |  | autumn | 0.41933 | [11 empty] | 2.4 | 22.153 | 28.4979 | 263.0471 | Backcalculated TSS from sediment loads and flow
2064 | GRTN_WWTP | 2005-10-01 |  | autumn | 0.55859 | [11 empty] | 3.6 | 13.9693 | 56.9432 | 220.9596 | Backcalculated TSS from sediment loads and flow
2065 | GRTN_WWTP | 2005-11-01 |  | autumn | 0.54621 | [11 empty] | 1.53 | 9.864 | 23.6645 | 152.5673 | Backcalculated TSS from sediment loads and flow
2066 | GRTN_WWTP | 2005-12-01 |  | winter | 0.52609 | [11 empty] | 2.01 | 18.0104 | 29.9438 | 268.3081 | Backcalculated TSS from sediment loads and flow
2067 | GRTN_WWTP | 2006-01-01 |  | winter | 0.67 | [11 empty] | 2.44 | 32.9982 | 46.2924 | 626.0522 | Backcalculated TSS from sediment loads and flow
2068 | GRTN_WWTP | 2006-02-01 |  | winter | 0.56942 | [11 empty] | 0.99 | 23.1655 | 15.963 | 373.5269 | Backcalculated TSS from sediment loads and flow
2069 | GRTN_WWTP | 2006-03-01 |  | spring | 0.59108 | [11 empty] | 2.5 | 12.887 | 41.8442 | 215.6987 | Backcalculated TSS from sediment loads and flow
2070 | GRTN_WWTP | 2006-04-01 |  | spring | 0.5199 | [11 empty] | 1.23 | 11.0778 | 18.1082 | 163.0892 | Backcalculated TSS from sediment loads and flow
2071 | GRTN_WWTP | 2006-05-01 |  | spring | 0.5199 | [11 empty] | 0.94 | 10.0058 | 13.8388 | 147.3064 | Backcalculated TSS from sediment loads and flow
2072 | GRTN_WWTP | 2006-06-01 |  | summer | 0.63905 | [11 empty] | 1.26 | 54.0748 | 22.8009 | 978.5354 | Backcalculated TSS from sediment loads and flow
2073 | GRTN_WWTP | 2006-07-01 |  | summer | 0.73189 | [11 empty] | 1.4 | 12.9462 | 29.0149 | 268.3081 | Backcalculated TSS from sediment loads and flow
2074 | GRTN_WWTP | 2006-08-01 |  | summer | 0.59263 | [11 empty] | 1.8 | 29.0298 | 30.2067 | 487.1633 | Backcalculated TSS from sediment loads and flow
2075 | GRTN_WWTP | 2006-09-01 |  | autumn | 0.64679 | [11 empty] | 0.77 | 22.9798 | 14.1026 | 420.8754 | Backcalculated TSS from sediment loads and flow
2076 | GRTN_WWTP | 2006-10-01 |  | autumn | 0.59418 | [11 empty] | 0.83 | 30.0173 | 13.965 | 505.0505 | Backcalculated TSS from sediment loads and flow
2077 | GRTN_WWTP | 2006-11-01 |  | autumn | 0.69475 | [11 empty] | 0.76 | 21.1258 | 14.9517 | 415.6145 | Backcalculated TSS from sediment loads and flow
2078 | GRTN_WWTP | 2006-12-01 |  | winter | 0.5787 | [11 empty] | 0.5 | 21.1887 | 8.1936 | 347.2222 | Backcalculated TSS from sediment loads and flow
2079 | GRTN_WWTP | 2007-01-01 |  | winter | 0.6669 | [11 empty] | 1.12 | 33.9871 | 21.1508 | 641.835 | Backcalculated TSS from sediment loads and flow
2080 | GRTN_WWTP | 2007-02-01 |  | winter | 0.51062 | [11 empty] | 0.4 | 21.4669 | 5.7837 | 310.3956 | Backcalculated TSS from sediment loads and flow
2081 | GRTN_WWTP | 2007-03-01 |  | spring | 0.84794 | [11 empty] | 0.3 | 19.0621 | 7.2033 | 457.702 | Backcalculated TSS from sediment loads and flow
2082 | GRTN_WWTP | 2007-04-01 |  | spring | 0.76284 | [11 empty] | 0.7 | 28.008 | 15.1209 | 605.0084 | Backcalculated TSS from sediment loads and flow
2083 | GRTN_WWTP | 2007-05-01 |  | spring | 0.62667 | [11 empty] | 0.5 | 21.0492 | 8.8727 | 373.5269 | Backcalculated TSS from sediment loads and flow
2084 | GRTN_WWTP | 2007-06-01 |  | summer | 0.57097 | [11 empty] | 0.74 | 8.1348 | 11.9644 | 131.5236 | Backcalculated TSS from sediment loads and flow
2085 | GRTN_WWTP | 2007-07-01 |  | summer | 0.5493 | [11 empty] | 1 | 10.1467 | 15.5547 | 157.8283 | Backcalculated TSS from sediment loads and flow
2086 | GRTN_WWTP | 2007-08-01 |  | summer | 0.58025 | [11 empty] | 0.06 | 15.0487 | 0.98586 | 247.2643 | Backcalculated TSS from sediment loads and flow
2087 | GRTN_WWTP | 2007-09-01 |  | autumn | 0.58025 | [11 empty] | 1.39 | 29.1368 | 22.839 | 478.7458 | Backcalculated TSS from sediment loads and flow
2088 | GRTN_WWTP | 2007-10-01 |  | autumn | 0.58644 | [11 empty] | 0.93 | 11.405 | 15.4438 | 189.3939 | Backcalculated TSS from sediment loads and flow
2089 | GRTN_WWTP | 2007-11-01 |  | autumn | 0.62358 | [11 empty] | 0.97 | 18.4722 | 17.1281 | 326.1785 | Backcalculated TSS from sediment loads and flow
2090 | GRTN_WWTP | 2007-12-01 |  | winter | 0.73498 | [11 empty] | 2.28 | 21.9916 | 47.4526 | 457.702 | Backcalculated TSS from sediment loads and flow
2091 | GRTN_WWTP | 2008-01-01 |  | winter | 0.68702 | [11 empty] | 0.7 | 14.0622 | 13.618 | 273.569 | Backcalculated TSS from sediment loads and flow
2092 | GRTN_WWTP | 2008-02-01 |  | winter | 0.74736 | [11 empty] | 1.23 | 24.1133 | 26.0306 | 510.3114 | Backcalculated TSS from sediment loads and flow
2093 | GRTN_WWTP | 2008-03-01 |  | spring | 0.88353 | [11 empty] | 0.54 | 8.6214 | 13.5102 | 215.6987 | Backcalculated TSS from sediment loads and flow
2094 | GRTN_WWTP | 2008-04-01 |  | spring | 0.6963 | [11 empty] | 1.18 | 5.3364 | 23.2663 | 105.2189 | Backcalculated TSS from sediment loads and flow
2095 | Hemlock_JH | 2006-05-29 |  | spring |  | 5.6 | 8.6 | 18.7 | 148 | 370 | 1.1911 | 0.44353 |  |  |  | 0.0035591 | 0.00308 | 1
2096 | Hemlock_JH | 2006-06-05 |  | summer | 32.6505 | 8.1 | 8.5 | 18 | 148 | 366 | 2.223 | 1.234 |  |  |  | 0.004769 | 0.016597 | 3.6 | 15.3515 | 3329.7989
2097 | Hemlock_JH | 2006-06-27 |  | summer | 90.9353 | 8 | 8.3 | 24 | 140 | 263 | 2.1945 | 0.36512 |  |  |  | 0.016886 | 0.022655 | 27.2 | 58.3601 | 70069.1008
2098 | Hemlock_JH | 2006-07-05 |  | summer | 10.3825 | 9.4 | 8.9 | 20.5 | 196 | 427 | 2.1541 |  |  |  |  | 0.0052007 | 0.025843 | 1.6 | 7.6009 | 470.5954
2099 | Hemlock_JH | 2006-07-18 |  | summer | 18.6035 | 9.2 | 8.8 |  | 196 |  | 2.1392 | 2.6575 |  |  |  | 0.012332 | 0.013869 | 1.1 | 7.3091 | 579.712
2100 | Hemlock_JH | 2006-08-14 |  | summer | 7.8752 | 9.1 | 8.9 | 19.2 | 162 | 384 | 1.6326 | 2.4025 |  |  |  | 0.00046332 | 0.010707 | 0.9 | 2.3887 | 200.7834
2101 | Hemlock_JH | 2006-09-12 |  | autumn | 13.6988 | 10.2 | 8.9 | 13.8 | 176 | 422 | 2.4252 | 0.7779 |  |  |  | 0.0032956 | 0.012431 | 1 | 4.824 | 388.0692
2102 | Hemlock_JH | 2007-05-28 |  | spring | 8.9685 | 10.7 | 8.6 | 14.4 | 180 | 436 | 1.2543 | 1.0957 |  |  |  | 0.00096487 | 0.0051123 | 1.5 | 1.2989 | 381.0983
2103 | Hemlock_JH | 2007-06-04 |  | summer | 8.0479 | 11.1 |  | 16.6 | 200 | 447 | 2.0276 | 2.6942 |  |  |  | 0.00060097 | 0.008828 | 1.5 | 2.0126 | 341.977
2104 | Hemlock_JH | 2007-06-18 |  | summer | 3.8526 |  | 7.6 | 20.7 | 200 | 477 | 2.1712 | 2.6987 |  |  |  | 0.0046376 | 0.018404 | 31.9 | 2.0086 | 3481.5126
2105 | Hemlock_JH | 2007-07-02 |  | summer | 2.2104 | 8.8 | 8.6 | 17.6 | 196 | 492 | 2.1078 | 2.3426 |  |  |  | 0.0070543 | 0.0090244 | 27.5 | 0.56509 | 1721.9952
2106 | Hemlock_JH | 2007-07-13 |  | summer | 0.50281 | 11 | 8.4 | 21.7 | 172 | 448 | 1.508 | 1.7122 |  |  |  | 0.00097575 | 0.0059721 | 1.2 | 0.085066 | 17.0927
2107 | Hemlock_JH | 2007-07-23 |  | summer | 1.8689 | 11.3 | 8.7 | 17.8 | 186 | 500 | 1.5927 | 3.1432 |  |  |  | 0.00091082 | 0.010931 | 3.2 | 0.57871 | 169.4144
2108 | Hemlock_JH | 2007-08-20 |  | summer | 1.086 | 10.2 |  | 17.5 | 196 | 491 | 1.9387 | 1.198 |  |  |  | 0.015246 | 0.021497 | 106.4 | 0.66134 | 3273.3723
2109 | Hemlock_JH | 2007-09-03 |  | autumn | 2.1146 | 10 |  | 21.5 | 176 | 466 | 2.3897 | 1.5272 |  |  |  | 0.0032952 | 0.0095986 | 0.7 | 0.575 | 41.9334
2110 | Hemlock_JH | 2007-09-24 |  | autumn | 2.5675 | 10.1 | 8.9 | 21.3 | 148 | 462 | 1.8738 | 1.3612 |  |  |  | 0.003345 | 0.0013383 | 8.7667 | 0.097338 | 637.6366
2111 | Hemlock_JH | 2010-06-08 |  | summer | [7 empty] | 1.7403 |  |  |  | 0.0044494 | 0.010798 | 7.3
2112 | Hemlock_JH | 2011-04-10 |  | spring | 3.877 |  |  | 9.1 |  | 388 |  | 2.6278 |  |  |  | 0.0016634 | 0.013128 | 1.9 | 1.4419 | 208.6754
2113 | Hemlock_JH | 2011-04-23 |  | spring |  |  |  | 6.9 |  | 246 |  | 0.67097 |  |  |  | 0.012424 | 0.03407 | 125.3333
2114 | Hemlock_JH | 2011-05-07 |  | spring | 4.9768 |  |  | 14 |  | 382 |  | 2.2475 |  |  |  | 0.003716 | 0.007314 | 2 | 1.0312 | 281.9738
2115 | Hemlock_JH | 2011-05-18 |  | spring | 5.9666 |  |  | 15.9 |  | 340 |  | 1.6442 |  |  |  | 0.00198 | 0.025425 | 3.7 | 4.2975 | 625.3917
2116 | Hemlock_JH | 2011-06-01 |  | summer | 2.5085 |  |  | 21.7 |  | 410 |  | 1.0416 |  |  |  | 0.0064416 | 0.016946 | 3.3 | 1.2043 | 234.5091
2117 | Hemlock_JH | 2011-06-15 |  | summer | 1.1704 |  |  | 18 |  | 408 |  | 2.4643 |  |  |  | 0.0067987 | 0.012086 | 2 | 0.4007 | 66.3098
2118 | Hemlock_JH | 2011-06-29 |  | summer | 1.5393 |  |  | 17 |  | 434 |  | 0.17942 |  |  |  | 0.011782 | 0.016385 | 5 | 0.71448 | 218.0262
2119 | Hemlock_JH | 2011-07-13 |  | summer | 0.34559 |  |  | 21.5 |  | 443 |  | 2.5164 |  |  |  | 0.0010655 | 0.0099274 | 1.8 | 0.09719 | 17.6222
2120 | Hemlock_JH | 2011-07-27 |  | summer | 0.29659 |  |  | 21.9 |  | 462 |  | 1.5879 |  |  |  | 0.0045034 | 0.0066044 | 1.7 | 0.055491 | 14.2836
2121 | Hemlock_JH | 2011-08-25 |  | summer | 0.21333 |  |  | 20.1 |  | 484 |  | 2.3694 |  |  |  | 0.0010331 | 0.012963 | 19 | 0.078344 | 114.8253
2122 | Hemlock_JH | 2011-09-04 |  | autumn | 0.18227 |  |  | 23.3 |  | 446 |  | 0.57961 |  |  |  | 0.010375 | 0.0069964 | 3.7 | 0.036126 | 19.1048
2123 | Hemlock_JH | 2011-09-18 |  | autumn | 0.72364 |  |  | 16.7 |  | 481 |  | 0.12795 |  |  |  | 0.0014893 | 0.0071472 | 0.8 | 0.14651 | 16.3997
2124 | Hemlock_JH | 2011-10-16 |  | autumn | 3.1211 |  |  |  |  | 373 |  | 0.15103 |  |  |  | 0.0038428 | 0.01003 | 2.1 | 0.88679 | 185.6723
2125 | Hemlock_JH | 2011-10-30 |  | autumn | 3.5433 |  |  | 8.7 |  | 370 |  | 1.9014 |  |  |  | 0.008142 | 0.012906 | 1.6 | 1.2955 | 160.6032
2126 | Hemlock_JH | 2012-03-30 |  | spring | 1.2674 |  |  | 8.9 |  | 425 |  | 3.6024 |  |  |  | 0.0004549 | 0.0084062 | 2.3 | 0.30181 | 82.5786
2127 | Hemlock_JH | 2012-04-27 |  | spring | 3.1275 |  |  | 5.9 |  | 411 |  | 1.0634 |  |  |  | 0.0083245 | 0.016145 | 3 | 1.4304 | 265.7949
2128 | Hemlock_JH | 2012-05-30 |  | spring | 0.81176 |  |  | 20 |  | 433 |  | 3.4949 |  |  |  | 0.00045097 | 0.01301 | 2.6 | 0.29917 | 59.7896
2129 | Hemlock_JH | 2012-06-26 |  | summer | 0.47622 |  |  | 18.4 |  | 456 |  | 3.1691 |  |  |  | 0.0054263 | 0.0083671 | 0.6 | 0.11288 | 8.0944
2130 | Hemlock_JH | 2012-07-24 |  | summer | 0.077257 |  |  | 22 |  | 490 |  | 5.6039 |  |  |  | 0.0092746 |  | 3.2 |  | 7.0035
2131 | Hemlock_JH | 2012-08-21 |  | summer | 0.17197 |  |  | 18.8 |  | 475 |  | 1.6678 |  |  |  | 0.018345 | 0.018 | 2.6 | 0.087689 | 12.6662
2132 | Hemlock_JH | 2012-09-23 |  | autumn | 0.28186 |  |  | 15.2 |  | 500 |  | 1.3596 |  |  |  | 0.00033887 | 0.012396 | 0.6 | 0.098974 | 4.7908
2133 | Hemlock_JH | 2012-10-27 |  | autumn | 0.28186 |  |  | 13 |  | 481 |  | 1.7033 |  |  |  | 0.0011082 | 0.014791 | 1.3 | 0.1181 | 10.38
2134 | Hemlock_JH | 2013-04-20 |  | spring | 3.6778 |  |  | 8.4 |  | 327 |  | 1.7365 |  |  |  | 0.0030625 | 0.027323 | 17.7 | 2.8467 | 1844.1098
2135 | Hemlock_JH | 2013-05-15 |  | spring | 0.90388 |  |  | 14 |  | 414 |  | 3.0455 |  |  |  | 0.0010117 | 0.0090005 | 1.6 | 0.23046 | 40.9693
2136 | Hemlock_JH | 2013-06-04 |  | summer | 0.66801 |  |  | 18.6 |  | 422 |  | 3.2089 |  |  |  | 0.0013522 | 0.012477 | 1.4 | 0.23611 | 26.4931
2137 | Hemlock_JH | 2013-07-03 |  | summer | 1.8002 |  |  | 22.7 |  | 411 |  | 3.8249 |  |  |  | 0.0075768 | 0.015997 | 5.3 | 0.81578 | 270.2845
2138 | Hemlock_JH | 2013-07-24 |  | summer | 0.72617 |  |  | 17.9 |  | 469 |  | 3.4224 |  |  |  | 0.0021675 | 0.011322 | 18.7 | 0.23291 | 384.6839
2139 | Hemlock_JH | 2013-08-20 |  | summer | 0.59169 |  |  | 20.8 |  | 437 |  | 2.4154 |  |  |  | 0 | 0.013145 | 1.5 | 0.22033 | 25.1428
2140 | Hemlock_JH | 2013-09-28 |  | autumn | 1.2099 |  |  | 15.9 |  | 479 |  | 3.1333 |  |  |  | 0.0031951 | 0.007428 | 0.5 | 0.25459 | 17.137
2141 | Hemlock_JH | 2014-06-04 |  | summer | 0.91648 |  |  | 16.8 |  | 450 |  | 3.0447 |  |  |  | 0.0027282 | 0.026414 | 2.3 | 0.68577 | 59.7142
2142 | Hemlock_JH | 2014-08-01 |  | summer | 0.79222 |  |  | 17.6 |  | 464 |  | 0.18905 |  |  |  | 0 | 0.0087583 | 3.4 | 0.19656 | 76.3043
2143 | Inlet_WRI | 1988-10-22 | 13:00 | autumn | 162.76 | [10 empty] | 0.7 | 0.91 | 46 | 4194.0762 | 212008.2463
2144 | Inlet_WRI | 1988-10-22 | 15:00 | autumn | 153.08 | [10 empty] | 0.03 | 0.57 | 330 | 2470.8168 | 1430472.8988
2145 | Inlet_WRI | 1988-10-22 | 17:00 | autumn | 157.92 | [10 empty] | 0.03 | 0.28 | 189 | 1252.1098 | 845174.101
2146 | Inlet_WRI | 1988-10-22 | 19:00 | autumn | 160.34 | [10 empty] | 0.06 | 0.27 | 119.5 | 1225.8939 | 542571.5597
2147 | Inlet_WRI | 1988-10-22 | 21:00 | autumn | 153.08 | [10 empty] | 0.09 | 0.3 | 93.5 | 1300.4299 | 405300.6547
2148 | Inlet_WRI | 1988-10-22 | 23:00 | autumn | 145.82 | [10 empty] | 0.06 | 0.2 | 108.5 | 825.837 | 448016.566
2149 | Inlet_WRI | 1988-10-23 | 1:00 | autumn | 133.72 | [10 empty] | 0.05 | 0.17 | 82 | 643.7134 | 310497.0377
2150 | Inlet_WRI | 1988-10-23 | 3:00 | autumn | 121.62 | [10 empty] | 0.04 | 0.2 | 78 | 688.7827 | 268625.2561
2151 | Inlet_WRI | 1988-10-23 | 5:00 | autumn | 114.36 | [10 empty] | 0.04 | 0.18 | 67 | 582.8998 | 216968.252
2152 | Inlet_WRI | 1988-10-23 | 7:00 | autumn | 109.52 | [10 empty] | 0.04 | 0.15 | 51.5 | 465.1917 | 159715.8088
2153 | Inlet_WRI | 1988-10-23 | 9:00 | autumn | 104.68 | [10 empty] | 0.03 | 0.15 | 61 | 444.6335 | 180817.6372
2154 | Inlet_WRI | 1988-10-23 | 11:00 | autumn | 104.68 | [10 empty] | 0.04 | 0.13 | 41 | 385.3491 | 121533.166
2155 | Inlet_WRI | 1988-10-24 | 12:00 | autumn | 245.04 | [10 empty] | 0.02 | 0.08 | 203 | 555.1038 | 1408575.929
2156 | Inlet_WRI | 1988-10-24 | 14:00 | autumn | 252.3 | [10 empty] | 0.02 | 0.28 | 211 | 2000.4261 | 1507463.9901
2157 | Inlet_WRI | 1988-10-24 | 16:00 | autumn | 242.62 | [10 empty] | 0.02 | 0.19 | 90 | 1305.3514 | 618324.3486
2158 | Inlet_WRI | 1988-10-24 | 18:00 | autumn | 230.52 | [10 empty] | 0.11 | 0.15 | 44 | 979.1452 | 287215.933
2159 | Inlet_WRI | 1988-10-24 | 20:00 | autumn | 213.58 | [10 empty] | 0.02 | 0.17 | 48 | 1028.1506 | 290301.3533
2160 | Inlet_WRI | 1988-10-24 | 22:00 | autumn | 196.64 | [10 empty] | 0.02 | 0.17 | 65 | 946.6033 | 361936.5672
2161 | Inlet_WRI | 1988-10-25 | 0:00 | autumn | 177.28 | [10 empty] | 0.02 | 0.11 | 39 | 552.2042 | 195781.4726
2162 | Inlet_WRI | 1988-10-25 | 2:00 | autumn | 160.34 | [10 empty] | 0.03 | 0.12 | 77 | 544.8417 | 349606.7791
2163 | Inlet_WRI | 1988-10-25 | 4:00 | autumn | 150.66 | [10 empty] | 0.03 | 0.13 | 35 | 554.6111 | 149318.3727
2164 | Inlet_WRI | 1988-10-25 | 6:00 | autumn | 138.56 | [10 empty] | 0.02 | 0.09 | 32 | 353.1243 | 125555.3126
2165 | Inlet_WRI | 1988-10-25 | 8:00 | autumn | 128.88 | [10 empty] | 0.02 | 0.11 | 8 | 401.4444 | 29195.9597
2166 | Inlet_WRI | 1988-10-25 | 10:00 | autumn | 124.04 | [10 empty] | 0.01 | 0.11 | 17 | 386.3685 | 59711.4916
2167 | Inlet_WRI | 1988-10-25 | 14:00 | autumn | 119.2 | [10 empty] | 0.02 | 0.12 | 31 | 405.0464 | 104636.9784
2168 | Inlet_WRI | 1988-10-25 | 16:00 | autumn | 121.62 | [10 empty] | 0.01 | 0.11 | 51 | 378.8305 | 175639.5905
2169 | Inlet_WRI | 1988-10-25 | 18:00 | autumn | 126.46 | [10 empty] | 0.01 | 0.11 | 58 | 393.9065 | 207696.1336
2170 | Inlet_WRI | 1988-10-25 | 20:00 | autumn | 131.3 | [10 empty] | 0.01 | 0.1 | 58 | 371.8022 | 215645.2818
2171 | Inlet_WRI | 1988-10-25 | 22:00 | autumn | 128.88 | [10 empty] | 0.01 | 0.12 | 46 | 437.9394 | 167876.7682
2172 | Inlet_WRI | 1988-10-26 | 0:00 | autumn | 124.04 | [10 empty] | 0.06 | 0.1 | 47 | 351.2441 | 165084.712
2173 | Inlet_WRI | 1988-10-26 | 2:00 | autumn | 116.78 | [10 empty] | 0 | 0.08 | 23 | 264.5487 | 76057.763
2174 | Inlet_WRI | 1988-10-26 | 4:00 | autumn | 111.94 | [10 empty] | 0.01 | 0.08 | 26 | 253.5844 | 82414.9295
2175 | Inlet_WRI | 1988-10-26 | 6:00 | autumn | 107.1 | [10 empty] | 0.01 | 0.08 | 20 | 242.6201 | 60655.014
2176 | Inlet_WRI | 1988-10-26 | 8:00 | autumn | 102.26 | [10 empty] | 0.01 | 0.07 | 11 | 202.6987 | 31852.6606
2177 | Inlet_WRI | 1988-10-26 | 10:00 | autumn | 97.42 | [10 empty] | 0.02 | 0.13 | 83 | 358.6235 | 228967.2976
2178 | Inlet_WRI | 1988-10-26 | 12:00 | autumn | 95 | [10 empty] | 0.02 | 0.08 | 35 | 215.2092 | 94154.025
2179 | Inlet_WRI | 1988-11-01 | 12:15 | autumn | 29.66 | [10 empty] | 0.02 | 0.16 | 25 | 134.3812 | 20997.0555
2180 | Inlet_WRI | 1988-11-01 | 16:15 | autumn | 32.08 | [10 empty] | 0.02 | 0.05 | 1 | 45.4205 | 908.4094
2181 | Inlet_WRI | 1988-11-01 | 18:15 | autumn | 32.08 | [10 empty] | 0.02 | 0.05 | 8.5 | 45.4205 | 7721.4796
2182 | Inlet_WRI | 1988-11-01 | 20:15 | autumn | 29.66 | [10 empty] | 0.02 | 0.05 | 12 | 41.9941 | 10078.5866
2183 | Inlet_WRI | 1988-11-01 | 22:15 | autumn | 32.08 | [10 empty] | 0.02 | 0.05 | 8 | 45.4205 | 7267.2749
2184 | Inlet_WRI | 1988-11-02 | 0:15 | autumn | 32.08 | [10 empty] | 0.03 | 0.05 | 9.5 | 45.4205 | 8629.8889
2185 | Inlet_WRI | 1988-11-02 | 2:15 | autumn | 32.08 | [10 empty] | 0.02 | 0.04 | 11.5 | 36.3364 | 10446.7076
2186 | Inlet_WRI | 1988-11-02 | 4:15 | autumn | 36.92 | [10 empty] | 0.02 | 0.06 | 6 | 62.7278 | 6272.7818
2187 | Inlet_WRI | 1988-11-02 | 6:15 | autumn | 44.18 | [10 empty] | 0.03 | 0.06 | 8.5 | 75.0627 | 10633.883
2188 | Inlet_WRI | 1988-11-02 | 8:15 | autumn | 58.7 | [10 empty] | 0.03 | 0.05 | 10.5 | 83.1104 | 17453.183
2189 | Inlet_WRI | 1988-11-02 | 10:15 | autumn | 85.32 | [10 empty] | 0.02 | 0.08 | 23.5 | 193.2805 | 56776.1513
2190 | Inlet_WRI | 1988-11-02 | 13:00 | autumn | 131.3 | [10 empty] | 0.03 | 0.1 | 41.5 | 371.8022 | 154297.9172
2191 | Inlet_WRI | 1988-11-02 | 15:00 | autumn | 172.44 | [10 empty] | 0.02 | 0.37 | 87.5 | 1806.7039 | 427261.0545
2192 | Inlet_WRI | 1988-11-02 | 17:00 | autumn | 199.06 | [10 empty] | 0.03 | 0.21 | 94.5 | 1183.7242 | 532675.9009
2193 | Inlet_WRI | 1988-11-02 | 19:00 | autumn | 201.48 | [10 empty] | 0.04 | 0.2 | 82.5 | 1141.0618 | 470688.0057
2194 | Inlet_WRI | 1988-11-02 | 21:00 | autumn | 199.06 | [10 empty] | 0.04 | 0.19 | 83 | 1070.9886 | 467852.9077
2195 | Inlet_WRI | 1988-11-02 | 23:00 | autumn | 194.22 | [10 empty] | 0.03 | 0.14 | 63.5 | 769.9619 | 349232.7115
2196 | Inlet_WRI | 1988-11-03 | 1:00 | autumn | 186.96 | [10 empty] | 0.02 | 0.11 | 29.5 | 582.3561 | 156177.3164
2197 | Inlet_WRI | 1988-11-03 | 3:00 | autumn | 182.12 | [10 empty] | 0.02 | 0.07 | 48.5 | 360.9964 | 250118.9639
2198 | Inlet_WRI | 1988-11-03 | 5:00 | autumn | 172.44 | [10 empty] | 0.02 | 0.09 | 41 | 439.4685 | 200202.3227
2199 | Inlet_WRI | 1988-11-03 | 7:00 | autumn | 160.34 | [10 empty] | 0.02 | 0.08 | 37.5 | 363.2278 | 170263.0418
2200 | Inlet_WRI | 1988-11-03 | 9:00 | autumn | 153.08 | [10 empty] | 0.02 | 0.08 | 27 | 346.7813 | 117038.6917
2201 | Inlet_WRI | 1988-11-04 | 12:30 | autumn | 116.78 | [10 empty] | 0.01 | 0.06 | 11 | 198.4116 | 36375.4519
2202 | Inlet_WRI | 1988-11-05 | 19:30 | autumn | 196.64 | [10 empty] | 0.01 | 0.46 | 439 | 2561.3972 | 2444463.8923
2203 | Inlet_WRI | 1988-11-05 | 21:30 | autumn | 579.05 | [10 empty] | 0.06 | 1.66 | 1652 | 27218.9517 | 27087776.0202
2204 | Inlet_WRI | 1988-11-05 | 23:30 | autumn | 668.6 | [10 empty] | 0.02 | 1.47 | 1110 | 27831.1369 | 21015348.282
2205 | Inlet_WRI | 1988-11-06 | 1:30 | autumn | 709.75 | [10 empty] | 0.02 | 0.93 | 626 | 18691.1314 | 12581342.2095
2206 | Inlet_WRI | 1988-11-06 | 3:30 | autumn | 750.89 | [10 empty] | 0.03 | 0.85 | 644 | 18073.5093 | 13693341.1717
2207 | Inlet_WRI | 1988-11-06 | 5:30 | autumn | 779.94 | [10 empty] | 0.02 | 0.39 | 406 | 8613.3688 | 8966737.7579
2208 | Inlet_WRI | 1988-11-06 | 7:30 | autumn | 741.21 | [10 empty] | 0.02 | 0.44 | 434 | 9235.0912 | 9109158.1094
2209 | Inlet_WRI | 1988-11-06 | 9:30 | autumn | 675.86 | [10 empty] | 0.02 | 0.35 | 302 | 6698.4147 | 5779774.9412
2210 | Inlet_WRI | 1988-11-06 | 11:30 | autumn | 603.25 | [10 empty] | 0.02 | 0.49 | 382 | 8370.2928 | 6525411.9555
2211 | Inlet_WRI | 1988-11-06 | 12:00 | autumn | 583.89 | [10 empty] | 0.02 | 0.24 | 81 | 3968.1632 | 1339255.0635
2212 | Inlet_WRI | 1988-11-06 | 14:00 | autumn | 525.8 | [10 empty] | 0.02 | 0.15 | 71 | 2233.3618 | 1057124.5806
2213 | Inlet_WRI | 1988-11-06 | 16:00 | autumn | 462.87 | [10 empty] | 0.02 | 0.19 | 73 | 2490.3471 | 956817.5547
2214 | Inlet_WRI | 1988-11-06 | 18:00 | autumn | 421.72 | [10 empty] | 0.01 | 0.1 | 16.5 | 1194.1845 | 197040.4465
2215 | Inlet_WRI | 1988-11-06 | 20:00 | autumn | 378.16 | [10 empty] | 0.01 | 0.17 | 50 | 1820.4206 | 535417.836
2216 | Inlet_WRI | 1988-11-06 | 22:00 | autumn | 346.69 | [10 empty] | 0 | 0.1 | 10 | 981.7221 | 98172.2073
2217 | Inlet_WRI | 1988-11-07 | 0:00 | autumn | 324.91 | [10 empty] | 0.01 | 0.12 | 17 | 1104.0572 | 156408.1
2218 | Inlet_WRI | 1988-11-07 | 2:00 | autumn | 303.12 | [10 empty] | 0.01 | 0.11 | 27 | 944.1794 | 231753.1241
2219 | Inlet_WRI | 1988-11-07 | 4:00 | autumn | 288.6 | [10 empty] | 0.1 | 0.21 | 34 | 1716.1801 | 277857.7308
2220 | Inlet_WRI | 1988-11-07 | 6:00 | autumn | 274.08 | [10 empty] | 0.02 | 0.11 | 36 | 853.7236 | 279400.441
2221 | Inlet_WRI | 1988-11-07 | 8:00 | autumn | 271.66 | [10 empty] | 0.02 | 0.09 | 4 | 692.3337 | 30770.3849
2222 | Inlet_WRI | 1988-11-07 | 10:00 | autumn | 269.24 | [10 empty] | 0.01 | 0.08 | 14 | 609.9255 | 106736.9671
2223 | Inlet_WRI | 1988-11-07 | 12:00 | autumn | 259.56 | [10 empty] | 0.01 | 0.1 | 21 | 734.9961 | 154349.1709
2224 | Inlet_WRI | 1988-11-20 | 18:00 | autumn | 155.5 | [10 empty] | 0.01 | 0.11 | 18 | 484.3623 | 79259.283
2225 | Inlet_WRI | 1988-11-20 | 20:00 | autumn | 177.28 | [10 empty] | 0.01 | 0.14 | 51.5 | 702.8053 | 258531.9446
2226 | Inlet_WRI | 1988-11-20 | 22:00 | autumn | 240.2 | [10 empty] | 0.02 | 0.17 | 87 | 1156.2964 | 591751.6758
2227 | Inlet_WRI | 1988-11-21 | 0:00 | autumn | 315.23 | [10 empty] | 0.02 | 0.21 | 137.5 | 1874.5373 | 1227375.5876
2228 | Inlet_WRI | 1988-11-21 | 2:00 | autumn | 404.78 | [10 empty] | 0.01 | 0.32 | 277 | 3667.8897 | 3175017.007
2229 | Inlet_WRI | 1988-11-21 | 4:00 | autumn | 450.77 | [10 empty] | 0.01 | 0.25 | 125.5 | 3191.1135 | 1601938.9883
2230 | Inlet_WRI | 1988-11-21 | 6:00 | autumn | 458.03 | [10 empty] | 0.01 | 0.26 | 125 | 3372.2092 | 1621254.4387
2231 | Inlet_WRI | 1988-11-21 | 8:00 | autumn | 443.51 | [10 empty] | 0.01 | 0.2 | 110 | 2511.7745 | 1381475.9937
2232 | Inlet_WRI | 1988-11-21 | 10:00 | autumn | 412.04 | [10 empty] | 0.01 | 0.19 | 76 | 2216.87 | 886747.9877
2233 | Inlet_WRI | 1988-11-21 | 12:00 | autumn | 373.32 | [10 empty] | 0.01 | 0.15 | 41 | 1585.6954 | 433423.4
2234 | Inlet_WRI | 1988-11-21 | 14:00 | autumn | 341.85 | [10 empty] | 0.01 | 0.14 | 35 | 1355.2233 | 338805.8258
2235 | Inlet_WRI | 1988-11-21 | 16:00 | autumn | 312.81 | [10 empty] | 0.01 | 0.1 | 48 | 885.7841 | 425176.357
2236 | Inlet_WRI | 1988-11-21 | 18:00 | autumn | 291.02 | [10 empty] | 0.01 | 0.08 | 22.5 | 659.2651 | 185418.3001
2237 | Inlet_WRI | 1988-11-21 | 19:00 | autumn | 278.92 | [10 empty] | 0 | 0.05 | 8 | 394.9089 | 63185.4211
2238 | Inlet_WRI | 1988-12-28 | 12:30 | winter | 136.14 | [10 empty] | 0 | 0.3 | 107 | 1156.5229 | 412493.1727
2239 | Inlet_WRI | 1988-12-28 | 14:30 | winter | 174.86 | [10 empty] | 0 | 0.19 | 92.5 | 940.787 | 458014.7324
2240 | Inlet_WRI | 1988-12-28 | 16:30 | winter | 199.06 | [10 empty] | 0 | 0.19 | 99 | 1070.9886 | 558041.42
2241 | Inlet_WRI | 1988-12-28 | 18:30 | winter | 191.8 | [10 empty] | 0.01 | 0.12 | 56.5 | 651.7441 | 306862.8339
2242 | Inlet_WRI | 1988-12-28 | 20:30 | winter | 182.12 | [10 empty] | 0.01 | 0.1 | 40.5 | 515.7092 | 208862.2276
2243 | Inlet_WRI | 1988-12-28 | 22:30 | winter | 165.18 | [10 empty] | 0.01 | 0.08 | 27 | 374.1922 | 126289.8556
2244 | Inlet_WRI | 1988-12-29 | 0:30 | winter | 153.08 | [10 empty] | 0.01 | 0.07 | 19 | 303.4336 | 82360.5608
2245 | Inlet_WRI | 1988-12-29 | 2:30 | winter | 148.24 | [10 empty] | 0.02 | 0.07 | 10.5 | 293.8398 | 44075.9768
2246 | Inlet_WRI | 1988-12-29 | 4:30 | winter | 140.98 | [10 empty] | 0.01 | 0.04 | 5.5 | 159.6852 | 21956.7186
2247 | Inlet_WRI | 1988-12-29 | 6:30 | winter | 133.72 | [10 empty] | 0.01 | 0.04 | 5.5 | 151.462 | 20826.0208
2248 | Inlet_WRI | 1988-12-29 | 8:30 | winter | 126.46 | [10 empty] | 0.04 | 0.08 | 7 | 286.4774 | 25066.7747
2249 | Inlet_WRI | 1988-12-29 | 10:30 | winter | 119.2 | [10 empty] | 0.01 | 0.04 | 1 | 135.0155 | 3375.3864
2250 | Inlet_WRI | 1989-01-08 | 9:00 | winter | 75.64 | [10 empty] | 0 | 0.05 | 1 | 107.0949 | 2141.8979
2251 | Inlet_WRI | 1989-01-08 | 11:00 | winter | 85.32 | [10 empty] | 0 | 0.04 | 1 | 96.6403 | 2416.0064
2252 | Inlet_WRI | 1989-01-08 | 13:00 | winter | 99.84 | [10 empty] | 0.01 | 0.05 | 1 | 141.3585 | 2827.1693
2253 | Inlet_WRI | 1989-01-08 | 15:00 | winter | 116.78 | [10 empty] | 0.01 | 0.07 | 6.25 | 231.4801 | 20667.8704
2254 | Inlet_WRI | 1989-01-08 | 17:00 | winter | 133.72 | [10 empty] | 0.01 | 0.08 | 14.75 | 302.9239 | 55851.6013
2255 | Inlet_WRI | 1989-01-08 | 19:00 | winter | 140.98 | [10 empty] | 0.01 | 0.08 | 13 | 319.3705 | 51897.6986
2256 | Inlet_WRI | 1989-01-08 | 21:00 | winter | 140.98 | [10 empty] | 0.01 | 0.08 | 10 | 319.3705 | 39921.3066
2257 | Inlet_WRI | 1989-01-08 | 23:00 | winter | 136.14 | [10 empty] | 0.01 | 0.08 | 7.25 | 308.4061 | 27949.3038
2258 | Inlet_WRI | 1989-01-09 | 1:00 | winter | 131.3 | [10 empty] | 0.01 | 0.06 | 4.75 | 223.0813 | 17660.605
2259 | Inlet_WRI | 1989-01-09 | 3:00 | winter | 124.04 | [10 empty] | 0.01 | 0.04 | 1 | 140.4976 | 3512.4407
2260 | Inlet_WRI | 1989-01-09 | 5:00 | winter | 119.2 | [10 empty] | 0.01 | 0.04 | 1 | 135.0155 | 3375.3864
2261 | Inlet_WRI | 1989-01-09 | 7:00 | winter | 111.94 | [10 empty] | 0.01 | 0.04 | 1 | 126.7922 | 3169.805
2262 | Inlet_WRI | 1989-02-21 | 8:30 | winter | 80.48 | [10 empty] | 0.02 | 0.14 | 9.5 | 319.0533 | 21650.0455
2263 | Inlet_WRI | 1989-02-21 | 10:30 | winter | 109.52 | [10 empty] | 0 | 0.14 | 50.25 | 434.1789 | 155839.2115
2264 | Inlet_WRI | 1989-02-21 | 12:30 | winter | 153.08 | [10 empty] | 0.01 | 0.16 | 82.25 | 693.5626 | 356534.5331
2265 | Inlet_WRI | 1989-02-21 | 14:30 | winter | 191.8 | [10 empty] | 0.01 | 0.27 | 96.5 | 1466.4242 | 524110.8579
2266 | Inlet_WRI | 1989-02-21 | 16:30 | winter | 218.42 | [10 empty] | 0.01 | 0.33 | 132 | 2041.0497 | 816419.8865
2267 | Inlet_WRI | 1989-02-21 | 18:30 | winter | 295.86 | [10 empty] | 0.01 | 0.35 | 193 | 2932.2537 | 1616928.4507
2268 | Inlet_WRI | 1989-02-21 | 20:30 | winter | 300.7 | [10 empty] | 0.02 | 0.31 | 220.5 | 2639.6258 | 1877540.2789
2269 | Inlet_WRI | 1989-02-21 | 22:30 | winter | 327.33 | [10 empty] | 0.01 | 0.31 | 211 | 2873.3911 | 1955759.7617
2270 | Inlet_WRI | 1989-02-22 | 0:30 | winter | 329.75 | [10 empty] | 0.02 | 0.31 | 164 | 2894.6345 | 1531355.043
2271 | Inlet_WRI | 1989-02-22 | 2:30 | winter | 305.54 | [10 empty] | 0.01 | 0.25 | 144 | 2162.994 | 1245884.5699
2272 | Inlet_WRI | 1989-02-22 | 4:30 | winter | 278.92 | [10 empty] | 0.01 | 0.28 | 133.5 | 2211.4897 | 1054406.7149
2273 | Inlet_WRI | 1989-02-22 | 6:30 | winter | 252.3 | [10 empty] | 0.08 | 0.52 | 104.75 | 3715.0771 | 748373.7107
2274 | Inlet_WRI | 1989-02-22 | 8:30 | winter | 232.94 | [10 empty] | 0.02 | 0.2 | 96.25 | 1319.2324 | 634880.5906
2275 | Inlet_WRI | 1989-02-22 | 10:30 | winter | 213.58 | [10 empty] | 0.01 | 0.14 | 97 | 846.7123 | 586650.6514
2276 | Inlet_WRI | 1989-02-22 | 12:30 | winter | 199.06 | [10 empty] | 0.01 | 0.12 | 82.25 | 676.4138 | 463625.3211
2277 | Inlet_WRI | 1989-02-22 | 14:30 | winter | 184.54 | [10 empty] | 0.01 | 0.14 | 124.5 | 731.5867 | 650589.5879
2278 | Inlet_WRI | 1989-02-22 | 16:30 | winter | 179.7 | [10 empty] | 0.01 | 0.11 | 61.75 | 559.7421 | 314218.8826
2279 | Inlet_WRI | 1989-02-22 | 18:30 | winter | 174.86 | [10 empty] | 0.01 | 0.09 | 39.25 | 445.636 | 194346.7918
2280 | Inlet_WRI | 1989-03-04 | 14:00 | spring | 68.38 | [10 empty] | 0.02 | 0.23 | 40.25 | 445.3528 | 77936.7375
2281 | Inlet_WRI | 1989-03-04 | 16:00 | spring | 82.9 | [10 empty] | 0.02 | 0.25 | 30 | 586.8698 | 70424.379
2282 | Inlet_WRI | 1989-03-04 | 18:00 | spring | 99.84 | [10 empty] | 0.04 | 0.27 | 57.5 | 763.3357 | 162562.2336
2283 | Inlet_WRI | 1989-03-04 | 20:00 | spring | 126.46 | [10 empty] | 0.06 | 0.17 | 36.5 | 608.7645 | 130705.3254
2284 | Inlet_WRI | 1989-03-04 | 22:00 | spring | 124.04 | [10 empty] | 0.04 | 0.12 | 11 | 421.4929 | 38636.8475
2285 | Inlet_WRI | 1989-03-05 | 2:00 | spring | 109.52 | [10 empty] | 0.03 | 0.09 | 20.25 | 279.115 | 62800.8763
2286 | Inlet_WRI | 1989-03-05 | 6:00 | spring | 107.1 | [10 empty] | 0.01 | 0.08 | 7.5 | 242.6201 | 22745.6302
2287 | Inlet_WRI | 1989-03-05 | 8:00 | spring | 104.68 | [10 empty] | 0.02 | 0.08 | 1.75 | 237.1379 | 5187.3912
2288 | Inlet_WRI | 1989-03-05 | 10:00 | spring | 104.68 | [10 empty] | 0.02 | 0.08 | 3.5 | 237.1379 | 10374.7825
2289 | Inlet_WRI | 1989-03-05 | 13:00 | spring | 114.36 | [10 empty] | 0.02 | 0.12 | 19.75 | 388.5999 | 63957.0594
2290 | Inlet_WRI | 1989-03-15 | 12:00 | spring | 186.96 | [10 empty] | 0 | 0.13 | 77 | 688.239 | 407649.2666
2291 | Inlet_WRI | 1989-03-15 | 14:00 | spring | 225.68 | [10 empty] | 0 | 0.24 | 177.5 | 1533.7393 | 1134328.0494
2292 | Inlet_WRI | 1989-03-15 | 16:00 | spring | 245.04 | [10 empty] | 0 | 0.29 | 149.5 | 2012.2513 | 1037350.2532
2293 | Inlet_WRI | 1989-03-15 | 18:00 | spring | 252.3 | [10 empty] | 0 | 0.62 | 404.5 | 4429.515 | 2889901.3459
2294 | Inlet_WRI | 1989-03-15 | 20:00 | spring | 247.46 | [10 empty] | 0.01 | 1.06 | 810 | 7427.7643 | 5675933.1042
2295 | Inlet_WRI | 1989-03-17 | 14:00 | spring | 131.3 | [10 empty] | 0.49 | 0.93 | 117 | 3457.7606 | 435008.5857
2296 | Inlet_WRI | 1989-03-17 | 16:00 | spring | 111.94 | [10 empty] | 0 | 0.09 | 99.5 | 285.2824 | 315395.5955
2297 | Inlet_WRI | 1989-03-17 | 18:00 | spring | 107.1 | [10 empty] | 0 | 0.32 | 63.5 | 970.4802 | 192579.6694
2298 | Inlet_WRI | 1989-03-17 | 20:00 | spring | 104.68 | [10 empty] | 0 | 0.08 | 84 | 237.1379 | 248994.779
2299 | Inlet_WRI | 1989-03-17 | 22:00 | spring | 104.68 | [10 empty] | 0 | 0.04 | 72.5 | 118.5689 | 214906.2081
2300 | Inlet_WRI | 1989-03-18 | 0:00 | spring | 107.1 | [10 empty] | 0 | 0.12 | 58.5 | 363.9301 | 177415.9159
2301 | Inlet_WRI | 1989-03-18 | 2:00 | spring | 104.68 | [10 empty] | 0 | 0.13 | 55 | 385.3491 | 163032.2958
2302 | Inlet_WRI | 1989-03-18 | 4:00 | spring | 104.68 | [10 empty] | 0 | 0.09 | 41 | 266.7801 | 121533.166
2303 | Inlet_WRI | 1989-03-19 | 16:00 | spring | 128.88 | [10 empty] | 0 | 0.11 | 30.5 | 401.4444 | 111309.5963
2304 | Inlet_WRI | 1989-03-19 | 18:00 | spring | 126.46 | [10 empty] | 0 | 0.15 | 17.5 | 537.1452 | 62666.9368
2305 | Inlet_WRI | 1989-03-19 | 20:00 | spring | 121.62 | [10 empty] | 0 | 0.12 | 15 | 413.2696 | 51658.7031
2306 | Inlet_WRI | 1989-03-19 | 22:00 | spring | 111.94 | [10 empty] | 0.49 | 1.12 | 17 | 3550.1816 | 53886.6847
2307 | Inlet_WRI | 1989-03-20 | 0:00 | spring | 99.84 | [10 empty] | 0.01 | 0.18 | 20 | 508.8905 | 56543.3856
2308 | Inlet_WRI | 1989-03-20 | 2:00 | spring | 80.48 | [10 empty] | 0 | 0.14 | 7 | 319.0533 | 15952.6651
2309 | Inlet_WRI | 1989-03-24 | 20:00 | spring | 220.84 | [10 empty] | 0.01 | 0.1 | 151.5 | 625.3526 | 947409.2314
2310 | Inlet_WRI | 1989-03-24 | 22:00 | spring | 278.92 | [10 empty] | 0 | 0.1 | 233.5 | 789.8178 | 1844224.4789
2311 | Inlet_WRI | 1989-03-25 | 0:00 | spring | 341.85 | [10 empty] | 0.01 | 0.09 | 343 | 871.215 | 3320297.0924
2312 | Inlet_WRI | 1989-03-25 | 2:00 | spring | 368.47 | [10 empty] | 0.01 | 0.08 | 583 | 834.7172 | 6083001.5892
2313 | Inlet_WRI | 1989-03-25 | 4:00 | spring | 363.63 | [10 empty] | 0.01 | 0.16 | 521.5 | 1647.5057 | 5369838.9353
2314 | Inlet_WRI | 1989-03-25 | 6:00 | spring | 346.69 | [10 empty] | 0.01 | 0.17 | 448.5 | 1668.9275 | 4403023.4974
2315 | Inlet_WRI | 1989-03-25 | 8:00 | spring | 322.49 | [10 empty] | 0.02 | 0.2 | 400 | 1826.3899 | 3652779.732
2316 | Inlet_WRI | 1989-03-25 | 10:00 | spring | 295.86 | [10 empty] | 0.01 | 0.08 | 325.5 | 670.2294 | 2726995.9103
2317 | Inlet_WRI | 1989-03-25 | 12:00 | spring | 281.34 | [10 empty] | 0.01 | 0.07 | 152.5 | 557.6693 | 1214922.4789
2318 | Inlet_WRI | 1989-03-25 | 14:00 | spring | 286.18 | [10 empty] | 0.01 | 0.06 | 132.5 | 486.2255 | 1073748.0754
2319 | Inlet_WRI | 1989-03-25 | 16:00 | spring | 310.39 | [10 empty] | 0.01 | 0.07 | 151 | 615.252 | 1327186.3581
2320 | Inlet_WRI | 1989-03-25 | 18:00 | spring | 344.27 | [10 empty] | 0.01 | 0.08 | 127.5 | 779.8955 | 1242958.4327
2321 | Inlet_WRI | 1989-03-25 | 20:00 | spring | 356.37 | [10 empty] | 0.01 | 0.05 | 199.5 | 504.5665 | 2013220.1934
2322 | Inlet_WRI | 1989-03-25 | 22:00 | spring | 351.53 | [10 empty] | 0.01 | 0.1 | 151 | 995.4275 | 1503095.5265
2323 | Inlet_WRI | 1989-03-26 | 0:00 | spring | 334.59 | [10 empty] | 0 | 0.03 | 121.5 | 284.2376 | 1151162.0811
2324 | Inlet_WRI | 1989-03-26 | 2:00 | spring | 317.65 | [10 empty] | 0 | 0.04 | 100.5 | 359.7958 | 903986.9525
2325 | Inlet_WRI | 1989-03-26 | 4:00 | spring | 295.86 | [10 empty] | 0.01 | 0.07 | 96 | 586.4507 | 804275.2915
2326 | Inlet_WRI | 1989-03-26 | 6:00 | spring | 276.5 | [10 empty] | 0 | 0.02 | 87.5 | 156.593 | 685094.4187
2327 | Inlet_WRI | 1989-03-26 | 8:00 | spring | 261.98 | [10 empty] | 0 | 0.02 | 68 | 148.3698 | 504457.1609
2328 | Inlet_WRI | 1989-03-26 | 10:00 | spring | 247.46 | [10 empty] | 0 | 0.02 | 54 | 140.1465 | 378395.5403
2329 | Inlet_WRI | 1989-03-30 | 10:00 | spring | 390.26 | [10 empty] | 0.02 | 0.49 | 172.5 | 5414.9863 | 1906296.1924
2330 | Inlet_WRI | 1989-03-30 | 12:00 | spring | 712.17 | [10 empty] | 0.02 | 0.6 | 847 | 12099.9107 | 17081040.6528
2331 | Inlet_WRI | 1989-03-30 | 14:00 | spring | 1014.71 | [10 empty] | 0.01 | 1.23 | 857 | 35342.258 | 24624646.411
2332 | Inlet_WRI | 1989-03-30 | 16:00 | spring | 1227.71 | [10 empty] | 0.01 | 1.69 | 1169 | 58752.9583 | 40640359.8978
2333 | Inlet_WRI | 1989-03-30 | 18:00 | spring | 1305.16 | [10 empty] | 0.01 | 1.92 | 961 | 70959.7742 | 35516845.3069
2334 | Inlet_WRI | 1989-03-30 | 20:00 | spring | 1302.74 | [10 empty] | 0.01 | 1.56 | 846 | 57547.9142 | 31208676.5387
2335 | Inlet_WRI | 1989-03-31 | 0:00 | spring | 1169.62 | [10 empty] | 0.01 | 1.37 | 625 | 45374.5775 | 20700080.9625
2336 | Inlet_WRI | 1989-03-31 | 2:00 | spring | 1080.06 | [10 empty] | 0.01 | 1.53 | 592 | 46793.6103 | 18105762.9398
2337 | Inlet_WRI | 1989-03-31 | 4:00 | spring | 990.51 | [10 empty] | 0.01 | 1.13 | 496 | 31694.547 | 13911942.7483
2338 | Inlet_WRI | 1989-03-31 | 6:00 | spring | 922.74 | [10 empty] | 0.01 | 0.67 | 396 | 17506.5831 | 10347174.5177
2339 | Inlet_WRI | 1989-03-31 | 8:00 | spring | 862.23 | [10 empty] | 0.01 | 1.42 | 415.5 | 34670.389 | 10144751.1511
2340 | Inlet_WRI | 1989-03-31 | 11:30 | spring | 762.99 | [10 empty] | 0.01 | 1.74 | 313 | 37593.7228 | 6762548.9908
2341 | Inlet_WRI | 1989-03-31 | 13:30 | spring | 738.79 | [10 empty] | 0.01 | 0.78 | 340 | 16317.8468 | 7112907.5862
2342 | Inlet_WRI | 1989-03-31 | 15:30 | spring | 804.14 | [10 empty] | 0.01 | 0.95 | 324 | 21632.2908 | 7377749.6911
2343 | Inlet_WRI | 1989-03-31 | 17:30 | spring | 922.74 | [10 empty] | 0.01 | 1.6 | 268.5 | 41806.7657 | 7015697.8737
2344 | Inlet_WRI | 1989-03-31 | 19:30 | spring | 956.62 | [10 empty] | 0.01 | 1.58 | 297.5 | 42800.0015 | 8058861.0407
2345 | Inlet_WRI | 1989-03-31 | 21:30 | spring | 951.78 | [10 empty] | 0.01 | 1.62 | 237 | 43661.5179 | 6387518.3596
2346 | Inlet_WRI | 1989-03-31 | 23:30 | spring | 920.32 | [10 empty] | 0.01 | 1.01 | 366.5 | 26321.3085 | 9551247.0778
2347 | Inlet_WRI | 1989-04-01 | 1:30 | spring | 862.23 | [10 empty] | 0 | 0.85 | 207.5 | 20753.4019 | 5066271.6338
2348 | Inlet_WRI | 1989-04-01 | 3:30 | spring | 806.56 | [10 empty] | 0.01 | 0.88 | 161 | 20098.6364 | 3677136.8827
2349 | Inlet_WRI | 1989-04-01 | 5:30 | spring | 748.47 | [10 empty] | 0 | 0.88 | 114 | 18651.094 | 2416164.4489
2350 | Inlet_WRI | 1989-04-01 | 7:30 | spring | 704.9 | [10 empty] | 0 | 0.61 | 91.5 | 12175.9985 | 1826399.7769
2351 | Inlet_WRI | 1989-04-01 | 9:30 | spring | 666.18 | [10 empty] | 0.01 | 0.71 | 116.5 | 13393.5955 | 2197681.5205
2352 | Inlet_WRI | 1989-04-01 | 15:00 | spring | 595.99 | [10 empty] | 0 | 0.23 | 69.5 | 3881.6292 | 1172927.0937
2353 | Inlet_WRI | 1989-04-02 | 16:00 | spring | 460.45 | [10 empty] | 0 | 0.15 | 43.5 | 1955.7844 | 567177.4753
2354 | Inlet_WRI | 1989-04-02 | 18:00 | spring | 506.44 | [10 empty] | 0 | 0.12 | 52.5 | 1720.9034 | 752895.2277
2355 | Inlet_WRI | 1989-04-02 | 20:00 | spring | 540.32 | [10 empty] | 0 | 0.12 | 56 | 1836.029 | 856813.5206
2356 | Inlet_WRI | 1989-04-02 | 22:00 | spring | 545.16 | [10 empty] | 0 | 0.22 | 110 | 3396.2051 | 1698102.5292
2357 | Inlet_WRI | 1989-04-03 | 0:00 | spring | 535.48 | [10 empty] | 0 | 0.14 | 52 | 2122.8462 | 788485.7323
2358 | Inlet_WRI | 1989-04-03 | 2:00 | spring | 523.38 | [10 empty] | 0 | 0.16 | 83 | 2371.2882 | 1230105.7712
2359 | Inlet_WRI | 1989-04-03 | 4:00 | spring | 525.8 | [10 empty] | 0.01 | 0.16 | 89 | 2382.2526 | 1325127.9954
2360 | Inlet_WRI | 1989-04-03 | 6:00 | spring | 550 | [10 empty] | 0 | 0.16 | 62 | 2491.896 | 965609.7
2361 | Inlet_WRI | 1989-04-03 | 8:00 | spring | 571.79 | [10 empty] | 0 | 0.1 | 83 | 1619.1377 | 1343884.3267
2362 | Inlet_WRI | 1989-04-03 | 14:00 | spring | 862.23 | [10 empty] | 0.01 | 0.27 | 201 | 6592.2571 | 4907569.1489
2363 | Inlet_WRI | 1989-04-03 | 16:00 | spring | 1113.95 | [10 empty] | 0.01 | 0.52 | 600 | 16402.7355 | 18926233.29
2364 | Inlet_WRI | 1989-04-03 | 18:00 | spring | 1256.75 | [10 empty] | 0.01 | 0.69 | 542.5 | 24555.2989 | 19306158.9394
2365 | Inlet_WRI | 1989-04-03 | 20:00 | spring | 1254.33 | [10 empty] | 0.01 | 0.58 | 508 | 20600.9403 | 18043582.2059
2366 | Inlet_WRI | 1989-04-03 | 22:00 | spring | 1167.2 | [10 empty] | 0.01 | 0.08 | 605 | 2644.1282 | 19996219.452
2367 | Inlet_WRI | 1989-04-04 | 0:00 | spring | 1055.86 | [10 empty] | 0.01 | 0.23 | 122 | 6876.7212 | 3647652.0896
2368 | Inlet_WRI | 1989-04-04 | 2:00 | spring | 954.2 | [10 empty] | 0.01 | 0.36 | 374 | 9727.2293 | 10105510.4436
2369 | Inlet_WRI | 1989-04-04 | 4:00 | spring | 867.07 | [10 empty] | 0.01 | 0.46 | 591.5 | 11294.2977 | 14522993.7339
2370 | Inlet_WRI | 1989-04-04 | 6:00 | spring | 794.46 | [10 empty] | 0.01 | 0.34 | 535.5 | 7648.8861 | 12046995.6056
2371 | Inlet_WRI | 1989-04-04 | 8:00 | spring | 743.63 | [10 empty] | 0.01 | 0.31 | 387 | 6527.7849 | 8149202.4648
2372 | Inlet_WRI | 1989-04-04 | 10:00 | spring | 709.75 | [10 empty] | 0.01 | 0.28 | 137.5 | 5627.4374 | 2763473.7281
2373 | Inlet_WRI | 1989-04-04 | 12:00 | spring | 702.48 | [10 empty] | 0.01 | 0.55 | 264 | 10940.6694 | 5251521.3062
2374 | Inlet_WRI | 1989-04-04 | 13:00 | spring | 695.22 | [10 empty] | 0 | 0.17 | 158 | 3346.7126 | 3110474.0689
2375 | Inlet_WRI | 1989-04-04 | 15:00 | spring | 675.86 | [10 empty] | 0.01 | 0.1 | 190 | 1913.8328 | 3636282.2478
2376 | Inlet_WRI | 1989-04-04 | 17:00 | spring | 656.5 | [10 empty] | 0.01 | 0.13 | 149.5 | 2416.7144 | 2779221.5197
2377 | Inlet_WRI | 1989-04-04 | 19:00 | spring | 646.82 | [10 empty] | 0.01 | 0.16 | 112 | 2930.5603 | 2051392.2173
2378 | Inlet_WRI | 1989-04-04 | 21:00 | spring | 627.45 | [10 empty] | 0.01 | 0.37 | 127.5 | 6573.9756 | 2265356.4604
2379 | Inlet_WRI | 1989-04-04 | 23:00 | spring | 608.09 | [10 empty] | 0.02 | 0.14 | 116.5 | 2410.6998 | 2006046.6477
2380 | Inlet_WRI | 1989-04-05 | 10:00 | spring | 956.62 | [10 empty] | 0.01 | 0.12 | 207.5 | 3250.633 | 5620886.272
2381 | Inlet_WRI | 1989-04-05 | 12:00 | spring | 896.11 | [10 empty] | 0.01 | 0.13 | 164.5 | 3298.7691 | 4174211.6601
2382 | Inlet_WRI | 1989-04-05 | 14:00 | spring | 833.18 | [10 empty] | 0.01 | 0.13 | 191 | 3067.1105 | 4506293.1895
2383 | Inlet_WRI | 1989-04-05 | 16:00 | spring | 782.36 | [10 empty] | 0.01 | 0.17 | 188 | 3766.195 | 4164968.5666
2384 | Inlet_WRI | 1989-04-05 | 18:00 | spring | 738.79 | [10 empty] | 0.01 | 0.09 | 177.5 | 1882.8285 | 3713356.1663
2385 | Inlet_WRI | 1989-04-05 | 20:00 | spring | 702.48 | [10 empty] | 0.02 | 0.18 | 109.5 | 3580.5827 | 2178187.8145
2386 | Inlet_WRI | 1989-04-05 | 22:00 | spring | 671.02 | [10 empty] | 0.01 | 0.09 | 182 | 1710.1146 | 3458231.7479
2387 | Inlet_WRI | 1989-04-06 | 0:00 | spring | 644.4 | [10 empty] | 0.01 | 0.13 | 134.5 | 2372.1717 | 2454285.3606
2388 | Inlet_WRI | 1989-04-06 | 2:00 | spring | 615.35 | [10 empty] | 0.01 | 0.15 | 114 | 2613.7299 | 1986434.7183
2389 | Inlet_WRI | 1989-04-06 | 4:00 | spring | 591.15 | [10 empty] | 0.01 | 0.23 | 93 | 3850.1067 | 1556782.2932
2390 | Inlet_WRI | 1989-04-06 | 6:00 | spring | 569.37 | [10 empty] | 0.01 | 0.23 | 392.5 | 3708.2556 | 6328218.7388
2391 | Inlet_WRI | 1989-04-06 | 14:00 | spring | 501.6 | [10 empty] | 0 | 0.23 | 123 | 3266.8757 | 1747068.2856
2392 | Inlet_WRI | 1989-04-06 | 16:00 | spring | 484.65 | [10 empty] | 0 | 0.24 | 125.5 | 3293.7202 | 1722341.1733
2393 | Inlet_WRI | 1989-04-06 | 18:00 | spring | 474.97 | [10 empty] | 0.01 | 0.31 | 109.5 | 4169.4149 | 1472744.9412
2394 | Inlet_WRI | 1989-04-06 | 20:00 | spring | 462.87 | [10 empty] | 0.01 | 0.18 | 286 | 2359.2762 | 3748627.6799
2395 | Inlet_WRI | 1989-04-06 | 22:00 | spring | 453.19 | [10 empty] | 0 | 0.06 | 224.5 | 769.9789 | 2881004.2861
2396 | Inlet_WRI | 1989-04-07 | 0:00 | spring | 445.93 | [10 empty] | 0 | 0.35 | 169 | 4419.5899 | 2134030.5679
2397 | Inlet_WRI | 1989-04-07 | 2:00 | spring | 441.09 | [10 empty] | 0 | 0.14 | 191.5 | 1748.6484 | 2391901.169
2398 | Inlet_WRI | 1989-04-07 | 4:00 | spring | 438.67 | [10 empty] | 0.01 | 0.28 | 231.5 | 3478.1091 | 2875650.9573
2399 | Inlet_WRI | 1989-04-07 | 6:00 | spring | 431.4 | [10 empty] | 0 | 0.42 | 170.5 | 5130.7006 | 2082820.1229
2400 | Inlet_WRI | 1989-04-07 | 8:00 | spring | 421.72 | [10 empty] | 0 | 0.36 | 264 | 4299.0643 | 3152647.1434
2401 | Inlet_WRI | 1989-04-07 | 10:00 | spring | 412.04 | [10 empty] | 0 | 0.6 | 257 | 7000.642 | 2998608.3268
2402 | Inlet_WRI | 1989-04-07 | 12:00 | spring | 402.36 | [10 empty] | 0 | 0.42 | 218 | 4785.3238 | 2483810.9302
2403 | Inlet_WRI | 1989-05-02 | 3:00 | spring | 334.59 | [10 empty] | 0 | 0.27 | 145.5 | 2558.138 | 1378552.1219
2404 | Inlet_WRI | 1989-05-02 | 5:00 | spring | 428.98 | [10 empty] | 0 | 0.58 | 197.5 | 7045.5075 | 2399116.7654
2405 | Inlet_WRI | 1989-05-02 | 7:00 | spring | 458.03 | [10 empty] | 0.01 | 0.51 | 269.5 | 6614.7181 | 3495424.5699
2406 | Inlet_WRI | 1989-05-02 | 9:00 | spring | 436.25 | [10 empty] | 0 | 0.37 | 158.5 | 4570.7178 | 1957996.6631
2407 | Inlet_WRI | 1989-05-02 | 11:00 | spring | 399.94 | [10 empty] | 0 | 0.34 | 114.5 | 3850.5343 | 1296724.0622
2408 | Inlet_WRI | 1989-05-02 | 13:00 | spring | 363.63 | [10 empty] | 0 | 0.21 | 148 | 2162.3512 | 1523942.7851
2409 | Inlet_WRI | 1989-05-02 | 15:00 | spring | 327.33 | [10 empty] | 0 | 0.17 | 125 | 1575.7306 | 1158625.4512
2410 | Inlet_WRI | 1989-05-02 | 17:00 | spring | 293.44 | [10 empty] | 0 | 0.2 | 138 | 1661.8681 | 1146688.9862
2411 | Inlet_WRI | 1989-05-02 | 19:00 | spring | 264.4 | [10 empty] | 0 | 0.14 | 138.5 | 1048.1821 | 1036951.5498
2412 | Inlet_WRI | 1989-05-02 | 21:00 | spring | 240.2 | [10 empty] | 0 | 0.08 | 101.5 | 544.1395 | 690376.9551
2413 | Inlet_WRI | 1989-05-02 | 23:00 | spring | 220.84 | [10 empty] | 0 | 0.09 | 44.5 | 562.8174 | 278281.9195
2414 | Inlet_WRI | 1989-05-03 | 1:00 | spring | 203.9 | [10 empty] | 0 | 0.09 | 53.5 | 519.6453 | 308900.2421
2415 | Inlet_WRI | 1989-05-03 | 3:00 | spring | 191.8 | [10 empty] | 0 | 0.08 | 114 | 434.496 | 619156.8684
2416 | Inlet_WRI | 1989-05-03 | 5:00 | spring | 182.12 | [10 empty] | 0 | 0.06 | 35 | 309.4255 | 180498.2214
2417 | Inlet_WRI | 1989-05-03 | 7:00 | spring | 172.44 | [10 empty] | 0 | 0.07 | 37 | 341.8088 | 180670.3888
2418 | Inlet_WRI | 1989-05-03 | 9:00 | spring | 165.18 | [10 empty] | 0 | 0.08 | 44.5 | 374.1922 | 208144.3917
2419 | Inlet_WRI | 1989-05-03 | 11:00 | spring | 155.5 | [10 empty] | 0 | 0.04 | 32 | 176.1317 | 140905.392
2420 | Inlet_WRI | 1989-05-06 | 20:00 | spring | 184.54 | [10 empty] | 0.01 | 0.21 | 41.5 | 1097.38 | 216863.196
2421 | Inlet_WRI | 1989-05-06 | 22:00 | spring | 230.52 | [10 empty] | 0.01 | 0.13 | 63.5 | 848.5925 | 414504.8123
2422 | Inlet_WRI | 1989-05-07 | 0:00 | spring | 472.55 | [10 empty] | 0 | 0.04 | 128.5 | 535.2479 | 1719483.988
2423 | Inlet_WRI | 1989-05-07 | 2:00 | spring | 651.66 | [10 empty] | 0 | 0.12 | 315.5 | 2214.3667 | 5821939.2374
2424 | Inlet_WRI | 1989-05-07 | 4:00 | spring | 750.89 | [10 empty] | 0 | 0.09 | 412 | 1913.6657 | 8760336.2776
2425 | Inlet_WRI | 1989-05-07 | 6:00 | spring | 770.25 | [10 empty] | 0 | 0.08 | 361 | 1744.8935 | 7873832.0992
2426 | Inlet_WRI | 1989-05-07 | 8:00 | spring | 753.31 | [10 empty] | 0.01 | 0.04 | 346 | 853.2592 | 7380691.8274
2427 | Inlet_WRI | 1989-05-07 | 10:00 | spring | 719.43 | [10 empty] | 0.01 | 0.03 | 252.5 | 611.163 | 5143955.0758
2428 | Inlet_WRI | 1989-05-07 | 12:00 | spring | 690.38 | [10 empty] | 0 | 0.09 | 186.5 | 1759.4541 | 3645979.9708
2429 | Inlet_WRI | 1989-05-07 | 14:00 | spring | 673.44 | [10 empty] | 0.01 | 0.19 | 119 | 3623.2621 | 2269306.2571
2430 | Inlet_WRI | 1989-05-07 | 16:00 | spring | 649.24 | [10 empty] | 0.01 | 0.19 | 90.5 | 3493.0605 | 1663799.8817
2431 | Inlet_WRI | 1989-05-07 | 18:00 | spring | 641.98 | [10 empty] | 0.01 | 0.19 | 150.5 | 3454.0001 | 2735931.6228
2432 | Inlet_WRI | 1989-05-07 | 22:00 | spring | 663.76 | [10 empty] | 0.01 | 0.56 | 124 | 10525.5875 | 2330665.7981
2433 | Inlet_WRI | 1989-05-08 | 0:00 | spring | 651.66 | [10 empty] | 0.01 | 0.21 | 98.5 | 3875.1418 | 1817626.0377
2434 | Inlet_WRI | 1989-05-08 | 2:00 | spring | 632.29 | [10 empty] | 0.01 | 0.17 | 145 | 3043.7745 | 2596160.6098
2435 | Inlet_WRI | 1989-05-08 | 4:00 | spring | 610.51 | [10 empty] | 0 | 0.19 | 142.5 | 3284.6842 | 2463513.163
2436 | Inlet_WRI | 1989-05-08 | 6:00 | spring | 588.73 | [10 empty] | 0.01 | 0.12 | 134 | 2000.5281 | 2233923.0329
2437 | Inlet_WRI | 1989-05-08 | 8:00 | spring | 588.73 | [10 empty] | 0.01 | 0.14 | 87 | 2333.9494 | 1450382.8647
2438 | Inlet_WRI | 1989-05-08 | 10:00 | spring | 598.41 | [10 empty] | 0.01 | 0.19 | 87 | 3219.5834 | 1474230.3094
2439 | Inlet_WRI | 1989-05-08 | 12:00 | spring | 615.35 | [10 empty] | 0.01 | 0.08 | 97.5 | 1393.9893 | 1698924.4301
2440 | Inlet_WRI | 1989-05-09 | 10:00 | spring | 472.55 | [10 empty] | 0.01 | 0.1 | 39.5 | 1338.1198 | 528557.3348
2441 | Inlet_WRI | 1989-05-09 | 12:00 | spring | 450.77 | [10 empty] | 0.01 | 0.12 | 44.5 | 1531.7345 | 568018.207
2442 | Inlet_WRI | 1989-05-09 | 14:00 | spring | 431.4 | [10 empty] | 0.01 | 0.12 | 63.5 | 1465.9145 | 775713.0663
2443 | Inlet_WRI | 1989-05-09 | 16:00 | spring | 419.3 | [10 empty] | 0 | 0.1 | 40 | 1187.3318 | 474932.724
2444 | Inlet_WRI | 1989-05-09 | 18:00 | spring | 399.94 | [10 empty] | 0 | 0.14 | 67 | 1585.5141 | 758781.7657
2445 | Inlet_WRI | 1989-05-09 | 20:00 | spring | 370.9 | [10 empty] | 0.01 | 0.15 | 44.5 | 1575.4163 | 467373.5009
2446 | Inlet_WRI | 1989-05-09 | 22:00 | spring | 351.53 | [10 empty] | 0.01 | 0.16 | 44.5 | 1592.684 | 442965.2379
2447 | Inlet_WRI | 1989-05-10 | 0:00 | spring | 344.27 | [10 empty] | 0.01 | 0.11 | 43.5 | 1072.3563 | 424068.1712
2448 | Inlet_WRI | 1989-05-10 | 2:00 | spring | 344.27 | [10 empty] | 0.01 | 0.09 | 26.5 | 877.3824 | 258340.3801
2449 | Inlet_WRI | 1989-05-10 | 4:00 | spring | 366.05 | [10 empty] | 0.01 | 0.09 | 25.5 | 932.8894 | 264318.6652
2450 | Inlet_WRI | 1989-05-10 | 6:00 | spring | 392.68 | [10 empty] | 0.01 | 0.08 | 33.5 | 889.5616 | 372503.9053
2451 | Inlet_WRI | 1989-05-10 | 8:00 | spring | 409.62 | [10 empty] | 0 | 0.11 | 21 | 1275.913 | 243583.4003
2452 | Inlet_WRI | 1989-06-13 | 18:00 | summer | 116.78 | [10 empty] | 0.01 | 0.09 | 23.25 | 297.6173 | 76884.4778
2453 | Inlet_WRI | 1989-06-13 | 20:00 | summer | 111.94 | [10 empty] | 0.02 | 0.11 | 10.25 | 348.6785 | 32490.501
2454 | Inlet_WRI | 1989-06-13 | 22:00 | summer | 111.94 | [10 empty] | 0.01 | 0.08 | 22.75 | 253.5844 | 72113.0633
2455 | Inlet_WRI | 1989-06-14 | 0:00 | summer | 107.1 | [10 empty] | 0.01 | 0.11 | 27.25 | 333.6026 | 82642.4566
2456 | Inlet_WRI | 1989-06-14 | 2:00 | summer | 102.26 | [10 empty] | 0.02 | 0.07 | 25.75 | 202.6987 | 74564.1828
2457 | Inlet_WRI | 1989-06-14 | 4:00 | summer | 102.26 | [10 empty] | 0.01 | 0.14 | 20.5 | 405.3975 | 59361.7766
2458 | Inlet_WRI | 1989-06-14 | 6:00 | summer | 97.42 | [10 empty] | 0.02 | 0.06 | 12.13 | 165.5185 | 33462.3292
2459 | Inlet_WRI | 1989-06-14 | 8:00 | summer | 95 | [10 empty] | 0.08 | 0.06 | 13.25 | 161.4069 | 35644.0238
2460 | Inlet_WRI | 1989-06-14 | 10:00 | summer | 95 | [10 empty] | 0.02 | 0.06 | 8.75 | 161.4069 | 23538.5062
2461 | Inlet_WRI | 1989-06-15 | 13:00 | summer | 143.4 | [10 empty] | 0.01 | 0.05 | 32.5 | 203.0329 | 131971.3785
2462 | Inlet_WRI | 1989-06-15 | 15:00 | summer | 153.08 | [10 empty] | 0.01 | 0.09 | 28.5 | 390.129 | 123540.8413
2463 | Inlet_WRI | 1989-06-15 | 17:00 | summer | 172.44 | [10 empty] | 0.01 | 0.06 | 49 | 292.979 | 239266.1905
2464 | Inlet_WRI | 1989-06-15 | 19:00 | summer | 199.06 | [10 empty] | 0.01 | 0.13 | 68.5 | 732.7817 | 386119.5684
2465 | Inlet_WRI | 1989-06-15 | 21:00 | summer | 252.3 | [10 empty] | 0.01 | 0.16 | 78.5 | 1143.1007 | 560833.7593
2466 | Inlet_WRI | 1989-06-15 | 23:00 | summer | 286.18 | [10 empty] | 0.02 | 0.19 | 117 | 1539.7142 | 948139.81
2467 | Inlet_WRI | 1989-06-16 | 1:00 | summer | 310.39 | [10 empty] | 0.02 | 0.19 | 128.5 | 1669.9696 | 1129426.8015
2468 | Inlet_WRI | 1989-06-16 | 3:00 | summer | 312.81 | [10 empty] | 0.02 | 0.23 | 138 | 2037.3034 | 1222382.0263
2469 | Inlet_WRI | 1989-06-16 | 5:00 | summer | 300.7 | [10 empty] | 0.02 | 0.18 | 150.5 | 1532.6859 | 1281495.7459
2470 | Inlet_WRI | 1989-06-16 | 7:00 | summer | 288.6 | [10 empty] | 0.02 | 0.19 | 103 | 1552.7344 | 841745.4786
2471 | Inlet_WRI | 1989-06-16 | 9:00 | summer | 271.66 | [10 empty] | 0.01 | 0.2 | 71 | 1538.5192 | 546174.3316
2472 | Inlet_WRI | 1989-06-16 | 11:00 | summer | 254.72 | [10 empty] | 0.01 | 0.13 | 81 | 937.6778 | 584245.4054
2473 | Inlet_WRI | 1989-06-16 | 14:30 | summer | 235.36 | [10 empty] | 0.01 | 0.09 | 61 | 599.822 | 406546.0363
2474 | Inlet_WRI | 1989-06-20 | 15:30 | summer | 148.24 | [10 empty] | 0.01 | 0.06 | 17.5 | 251.8627 | 73459.9614
2475 | Inlet_WRI | 1989-06-20 | 17:30 | summer | 155.5 | [10 empty] | 0.02 | 0.08 | 24 | 352.2635 | 105679.044
2476 | Inlet_WRI | 1989-06-20 | 19:30 | summer | 153.08 | [10 empty] | 0.02 | 0.08 | 21 | 346.7813 | 91030.0936
2477 | Inlet_WRI | 1989-06-20 | 21:30 | summer | 150.66 | [10 empty] | 0.01 | 0.08 | 26.5 | 341.2991 | 113055.3393
2478 | Inlet_WRI | 1989-06-20 | 23:30 | summer | 157.92 | [10 empty] | 0.02 | 0.08 | 28 | 357.7457 | 125210.9779
2479 | Inlet_WRI | 1989-06-21 | 1:30 | summer | 179.7 | [10 empty] | 0.07 | 0.08 | 32.5 | 407.0852 | 165378.3593
2480 | Inlet_WRI | 1989-06-21 | 3:30 | summer | 216 | [10 empty] | 0.02 | 0.08 | 47.5 | 489.3178 | 290532.42
2481 | Inlet_WRI | 1989-06-21 | 5:30 | summer | 237.78 | [10 empty] | 0.02 | 0.13 | 55.5 | 875.3181 | 373693.5024
2482 | Inlet_WRI | 1989-06-21 | 7:30 | summer | 240.2 | [10 empty] | 0.02 | 0.12 | 56 | 816.2092 | 380897.6304
2483 | Inlet_WRI | 1989-06-21 | 9:30 | summer | 228.1 | [10 empty] | 0.02 | 0.07 | 63 | 452.1375 | 406923.7851
2484 | Inlet_WRI | 1989-07-20 | 16:30 | summer | 65.96 | [10 empty] | 0 | 0.1 | 3 | 186.7789 | 5603.368
2485 | Inlet_WRI | 1989-07-20 | 18:30 | summer | 65.96 | [10 empty] | 0.01 | 0.09 | 16.5 | 168.101 | 30818.5238
2486 | Inlet_WRI | 1989-07-20 | 20:30 | summer | 63.54 | [10 empty] | 0.02 | 0.09 | 21 | 161.9336 | 37784.5058
2487 | Inlet_WRI | 1989-07-20 | 22:30 | summer | 61.12 | [10 empty] | 0.02 | 0.08 | 17.5 | 138.4588 | 30287.8632
2488 | Inlet_WRI | 1989-07-21 | 0:30 | summer | 58.7 | [10 empty] | 0.03 | 0.08 | 19 | 132.9766 | 31581.9501
2489 | Inlet_WRI | 1989-07-21 | 2:30 | summer | 53.86 | [10 empty] | 0.02 | 0.07 | 16.5 | 106.7608 | 25165.0347
2490 | Inlet_WRI | 1989-07-21 | 4:30 | summer | 49.02 | [10 empty] | 0.02 | 0.07 | 17.5 | 97.167 | 24291.7385
2491 | Inlet_WRI | 1989-07-21 | 6:30 | summer | 46.6 | [10 empty] | 0.02 | 0.07 | 15 | 92.3701 | 19793.583
2492 | Inlet_WRI | 1989-07-21 | 8:30 | summer | 46.6 | [10 empty] | 0.05 | 0.06 | 12 | 79.1743 | 15834.8664
2493 | Inlet_WRI | 1989-07-21 | 10:30 | summer | 44.18 | [10 empty] | 0.03 | 0.06 | 9.5 | 75.0627 | 11884.9281
2494 | Inlet_WRI | 1989-07-28 | 14:30 | summer | 85.32 | [10 empty] | 0.02 | 0.19 | 94 | 459.0412 | 227104.6054
2495 | Inlet_WRI | 1989-07-28 | 16:30 | summer | 75.64 | [10 empty] | 0.02 | 0.14 | 38 | 299.8657 | 81392.1194
2496 | Inlet_WRI | 1989-07-28 | 18:30 | summer | 65.96 | [10 empty] | 0.02 | 0.13 | 39.5 | 242.8126 | 73777.6781
2497 | Inlet_WRI | 1989-07-28 | 20:30 | summer | 56.28 | [10 empty] | 0.03 | 0.11 | 23.5 | 175.3049 | 37451.4979
2498 | Inlet_WRI | 1989-07-28 | 22:30 | summer | 49.02 | [10 empty] | 0.03 | 0.11 | 22.5 | 152.6909 | 31232.2352
2499 | Inlet_WRI | 1989-07-29 | 0:30 | summer | 46.6 | [10 empty] | 0.03 | 0.1 | 16.5 | 131.9572 | 21772.9413
2500 | Inlet_WRI | 1989-07-29 | 2:30 | summer | 41.76 | [10 empty] | 0.03 | 0.09 | 16 | 106.4266 | 18920.2867
2501 | Inlet_WRI | 1989-07-29 | 4:30 | summer | 39.34 | [10 empty] | 0.03 | 0.08 | 13.5 | 89.1193 | 15038.8755
2502 | Inlet_WRI | 1989-07-29 | 6:30 | summer | 36.92 | [10 empty] | 0.03 | 0.08 | 13 | 83.6371 | 13591.0273
2503 | Inlet_WRI | 1989-07-29 | 8:30 | summer | 34.5 | [10 empty] | 0.03 | 0.07 | 12 | 68.3856 | 11723.238
2504 | Inlet_WRI | 1989-07-29 | 10:30 | summer | 32.08 | [10 empty] | 0.03 | 0.07 | 12.5 | 63.5887 | 11355.117
2505 | Inlet_WRI | 1989-07-29 | 12:30 | summer | 32.08 | [10 empty] | 0.04 | 0.13 | 10 | 118.0932 | 9084.0936
2506 | Inlet_WRI | 1989-09-15 | 10:30 | autumn | 80.48 | [10 empty] | 0 | 0.28 | 89.5 | 638.1066 | 203966.2183
2507 | Inlet_WRI | 1989-09-15 | 12:30 | autumn | 61.12 | [10 empty] | 0.03 | 0.27 | 68.5 | 467.2985 | 118555.3502
2508 | Inlet_WRI | 1989-09-15 | 14:30 | autumn | 44.18 | [10 empty] | 0.05 | 0.27 | 51 | 337.7822 | 63803.2981
2509 | Inlet_WRI | 1989-09-15 | 16:30 | autumn | 32.08 | [10 empty] | 0.05 | 0.22 | 42.25 | 199.8501 | 38380.2955
2510 | Inlet_WRI | 1989-09-15 | 18:30 | autumn | 24.82 | [10 empty] | 0.06 | 0.22 | 52.5 | 154.6221 | 36898.4668
2511 | Inlet_WRI | 1989-09-15 | 20:30 | autumn | 15.14 | [10 empty] | 0.07 | 0.25 | 43.75 | 107.1798 | 18756.4729
2512 | Inlet_WRI | 1989-09-15 | 22:30 | autumn | 10.3 | [10 empty] | 0.07 | 0.26 | 42.25 | 75.8329 | 12322.8505
2513 | Inlet_WRI | 1989-09-16 | 0:30 | autumn | 9.96 | [10 empty] | 0.06 | 0.25 | 52 | 70.5093 | 14665.9406
2514 | Inlet_WRI | 1989-09-16 | 4:30 | autumn | 9.73 | [10 empty] | 0.05 | 0.23 | 36 | 63.3706 | 9918.8788
2515 | Inlet_WRI | 1989-09-16 | 6:30 | autumn | 9.61 | [10 empty] | 0.05 | 0.21 | 43.25 | 57.1465 | 11769.4655
2516 | Inlet_WRI | 1989-09-16 | 8:30 | autumn | 9.61 | [10 empty] | 0.05 | 0.22 | 33.5 | 59.8678 | 9116.2334
2517 | Inlet_WRI | 1989-09-17 | 0:00 | autumn | 46.6 | [10 empty] | 0.04 | 0.35 | 99 | 461.8503 | 130637.6478
2518 | Inlet_WRI | 1989-09-17 | 2:00 | autumn | 41.76 | [10 empty] | 0.04 | 0.24 | 61.5 | 283.8043 | 72724.8521
2519 | Inlet_WRI | 1989-09-17 | 4:00 | autumn | 32.08 | [10 empty] | 0.04 | 0.2 | 57 | 181.6819 | 51779.3335
2520 | Inlet_WRI | 1989-09-17 | 6:00 | autumn | 24.82 | [10 empty] | 0.04 | 0.16 | 39 | 112.4525 | 27410.2897
2521 | Inlet_WRI | 1989-09-17 | 8:00 | autumn | 29.66 | [10 empty] | 0.03 | 0.17 | 40 | 142.78 | 33595.2888
2522 | Inlet_WRI | 1989-09-17 | 10:00 | autumn | 29.66 | [10 empty] | 0.04 | 0.19 | 30 | 159.5776 | 25196.4666
2523 | Inlet_WRI | 1989-09-17 | 12:00 | autumn | 32.08 | [10 empty] | 0.04 | 0.18 | 39.5 | 163.5137 | 35882.1697
2524 | Inlet_WRI | 1989-09-17 | 14:00 | autumn | 34.5 | [10 empty] | 0.04 | 0.19 | 27.5 | 185.6179 | 26865.7537
2525 | Inlet_WRI | 1989-09-17 | 16:00 | autumn | 29.66 | [10 empty] | 0.03 | 0.21 | 37.5 | 176.3753 | 31495.5832
2526 | Inlet_WRI | 1989-09-17 | 18:00 | autumn | 27.24 | [10 empty] | 0.04 | 0.13 | 48 | 100.2762 | 37025.0438
2527 | Inlet_WRI | 1989-09-17 | 20:00 | autumn | 24.82 | [10 empty] | 0.04 | 0.14 | 30 | 98.3959 | 21084.8382
2528 | Inlet_WRI | 1989-09-17 | 22:00 | autumn | 19.98 | [10 empty] | 0.05 | 0.13 | 25 | 73.5506 | 14144.3415
2529 | Inlet_WRI | 1989-09-18 | 0:00 | autumn | 15.14 | [10 empty] | 0.05 | 0.14 | 33 | 60.0207 | 14147.7395
2530 | Inlet_WRI | 1989-09-18 | 2:00 | autumn | 12.72 | [10 empty] | 0.04 | 0.18 | 42 | 64.8346 | 15128.0741
2531 | Inlet_WRI | 1989-09-18 | 4:00 | autumn | 10.19 | [10 empty] | 0.03 | 0.17 | 45.5 | 49.0535 | 13129.0355
2532 | Inlet_WRI | 1989-09-18 | 6:00 | autumn | 10.07 | [10 empty] | 0.04 | 0.13 | 44.5 | 37.0698 | 12689.2725
2533 | Inlet_WRI | 1989-09-18 | 8:00 | autumn | 9.96 | [10 empty] | 0.04 | 0.14 | 48.5 | 39.4852 | 13678.81
2534 | Inlet_WRI | 1989-09-18 | 10:00 | autumn | 10.07 | [10 empty] | 0.03 | 0.15 | 28.5 | 42.7728 | 8126.8374
2535 | Inlet_WRI | 1989-09-18 | 12:00 | autumn | 10.07 | [10 empty] | 0.04 | 0.13 | 18 | 37.0698 | 5132.7394
2536 | Inlet_WRI | 1989-09-20 | 14:00 | autumn | 339.43 | [10 empty] | 0.02 | 0.6 | 1212 | 5766.9836 | 11649306.8437
2537 | Inlet_WRI | 1989-09-20 | 16:00 | autumn | 278.92 | [10 empty] | 0.02 | 0.61 | 303.5 | 4817.8884 | 2397096.9137
2538 | Inlet_WRI | 1989-09-20 | 18:00 | autumn | 230.52 | [10 empty] | 0.03 | 0.38 | 185.5 | 2480.5012 | 1210876.2628
2539 | Inlet_WRI | 1989-09-20 | 20:00 | autumn | 191.8 | [10 empty] | 0.03 | 0.24 | 152 | 1303.4881 | 825542.4912
2540 | Inlet_WRI | 1989-09-20 | 22:00 | autumn | 162.76 | [10 empty] | 0.03 | 0.3 | 147 | 1382.6625 | 677504.6132
2541 | Inlet_WRI | 1989-09-21 | 0:00 | autumn | 143.4 | [10 empty] | 0.03 | 0.24 | 149.5 | 974.5579 | 607068.3411
2542 | Inlet_WRI | 1989-09-21 | 2:00 | autumn | 126.46 | [10 empty] | 0.02 | 0.24 | 130.5 | 859.4323 | 467316.3005
2543 | Inlet_WRI | 1989-09-21 | 4:00 | autumn | 114.36 | [10 empty] | 0.03 | 0.24 | 122 | 777.1997 | 395076.5186
2544 | Inlet_WRI | 1989-09-21 | 6:00 | autumn | 104.68 | [10 empty] | 0.11 | 0.37 | 81.5 | 1096.7627 | 241584.2201
2545 | Inlet_WRI | 1989-09-21 | 8:00 | autumn | 92.58 | [10 empty] | 0.04 | 0.11 | 96.5 | 288.3747 | 252983.2285
2546 | Inlet_WRI | 1989-09-21 | 10:00 | autumn | 87.74 | [10 empty] | 0.03 | 0.11 | 97.5 | 273.2987 | 242242.024
2547 | Inlet_WRI | 1989-09-21 | 12:00 | autumn | 85.32 | [10 empty] | 0.02 | 0.11 | 81 | 265.7607 | 195696.5216
2548 | Inlet_WRI | 1989-09-21 | 14:00 | autumn | 78.06 | [10 empty] | 0.02 | 0.13 | 63.5 | 287.3553 | 140361.9888
2549 | Inlet_WRI | 1989-09-21 | 16:00 | autumn | 68.38 | [10 empty] | 0.02 | 0.14 | 68 | 271.0843 | 131669.5193
2550 | Inlet_WRI | 1989-09-21 | 18:00 | autumn | 63.54 | [10 empty] | 0.02 | 0.15 | 78 | 269.8893 | 140342.45
2551 | Inlet_WRI | 1989-09-21 | 20:00 | autumn | 58.7 | [10 empty] | 0.02 | 0.12 | 63.5 | 199.4649 | 105550.2017
2552 | Inlet_WRI | 1989-09-21 | 22:00 | autumn | 53.86 | [10 empty] | 0.02 | 0.14 | 69 | 213.5215 | 105235.5998
2553 | Inlet_WRI | 1989-09-22 | 0:00 | autumn | 51.44 | [10 empty] | 0.02 | 0.15 | 92.5 | 218.494 | 134737.9494
2554 | Inlet_WRI | 1989-09-22 | 2:00 | autumn | 49.02 | [10 empty] | 0.02 | 0.12 | 66.5 | 166.5719 | 92308.6061
2555 | Inlet_WRI | 1989-09-22 | 4:00 | autumn | 46.6 | [10 empty] | 0.02 | 0.13 | 71.5 | 171.5444 | 94349.4123
2556 | Inlet_WRI | 1989-09-22 | 6:00 | autumn | 46.6 | [10 empty] | 0.02 | 0.12 | 72 | 158.3487 | 95009.1984
2557 | Inlet_WRI | 1989-09-22 | 8:00 | autumn | 44.18 | [10 empty] | 0.01 | 0.1 | 65 | 125.1045 | 81317.9289
2558 | Inlet_WRI | 1989-09-22 | 10:00 | autumn | 44.18 | [10 empty] | 0.02 | 0.17 | 61 | 212.6777 | 76313.7487
2559 | Inlet_WRI | 1989-09-22 | 12:00 | autumn | 41.76 | [10 empty] | 0.02 | 0.14 | 48 | 165.5525 | 56760.8602
2560 | Inlet_WRI | 1989-09-22 | 14:00 | autumn | 39.34 | [10 empty] | 0.03 | 0.1 | 35 | 111.3991 | 38989.6773
2561 | Inlet_WRI | 1989-09-22 | 16:00 | autumn | 34.5 | [10 empty] | 0.03 | 0.11 | 37 | 107.463 | 36146.6505
2562 | Inlet_WRI | 1989-09-22 | 18:00 | autumn | 32.08 | [10 empty] | 0.04 | 0.23 | 29 | 208.9342 | 26343.8714
2563 | Inlet_WRI | 1989-09-22 | 20:00 | autumn | 29.66 | [10 empty] | 0.04 | 0.1 | 34 | 83.9882 | 28555.9955
2564 | Inlet_WRI | 1989-09-22 | 22:00 | autumn | 29.66 | [10 empty] | 0.04 | 0.1 | 47 | 83.9882 | 39474.4643
2565 | Inlet_WRI | 1989-09-23 | 0:00 | autumn | 39.34 | [10 empty] | 0.04 | 0.11 | 45.5 | 122.539 | 50686.5805
2566 | Inlet_WRI | 1989-09-23 | 2:00 | autumn | 78.06 | [10 empty] | 0.03 | 0.1 | 84.5 | 221.0425 | 186780.9142
2567 | Inlet_WRI | 1989-09-23 | 4:00 | autumn | 107.1 | [10 empty] | 0.02 | 0.11 | 164.5 | 333.6026 | 498887.4902
2568 | Inlet_WRI | 1989-09-23 | 6:00 | autumn | 138.56 | [10 empty] | 0.02 | 0.09 | 179 | 353.1243 | 702325.0301
2569 | Inlet_WRI | 1989-09-23 | 8:00 | autumn | 133.72 | [10 empty] | 0.02 | 0.1 | 193 | 378.6549 | 730804.0033
2570 | Inlet_WRI | 1989-09-23 | 10:00 | autumn | 131.3 | [10 empty] | 0.02 | 0.1 | 182.5 | 371.8022 | 678539.0333
2571 | Inlet_WRI | 1989-09-23 | 10:30 | autumn | 133.72 | [10 empty] | 0.03 | 0.17 | 118 | 643.7134 | 446812.8103
2572 | Inlet_WRI | 1989-09-23 | 12:30 | autumn | 150.66 | [10 empty] | 0.03 | 0.2 | 167 | 853.2478 | 712461.9497
2573 | Inlet_WRI | 1989-09-23 | 14:30 | autumn | 177.28 | [10 empty] | 0.03 | 0.23 | 205.5 | 1154.6087 | 1031617.7597
2574 | Inlet_WRI | 1989-09-23 | 16:30 | autumn | 211.16 | [10 empty] | 0.04 | 0.23 | 226.5 | 1375.2661 | 1354338.1136
2575 | Inlet_WRI | 1989-09-23 | 18:30 | autumn | 230.52 | [10 empty] | 0.03 | 0.37 | 235 | 2415.2249 | 1533994.1874
2576 | Inlet_WRI | 1989-09-23 | 20:30 | autumn | 232.94 | [10 empty] | 0.03 | 0.36 | 303.5 | 2374.6183 | 2001935.1609
2577 | Inlet_WRI | 1989-09-23 | 22:30 | autumn | 223.26 | [10 empty] | 0.03 | 0.37 | 290.5 | 2339.1598 | 1836556.5185
2578 | Inlet_WRI | 1989-09-24 | 0:30 | autumn | 208.74 | [10 empty] | 0.04 | 0.33 | 228.5 | 1950.5939 | 1350638.4975
2579 | Inlet_WRI | 1989-09-24 | 2:30 | autumn | 194.22 | [10 empty] | 0.03 | 0.32 | 256.5 | 1759.9129 | 1410680.1653
2580 | Inlet_WRI | 1989-09-24 | 4:30 | autumn | 174.86 | [10 empty] | 0.05 | 0.26 | 217 | 1287.3928 | 1074477.8045
2581 | Inlet_WRI | 1989-09-24 | 6:30 | autumn | 157.92 | [10 empty] | 0.03 | 0.24 | 159.5 | 1073.237 | 713255.3921
2582 | Inlet_WRI | 1989-09-24 | 8:30 | autumn | 143.4 | [10 empty] | 0.03 | 0.2 | 148 | 812.1316 | 600977.3544
2583 | Inlet_WRI | 1989-09-24 | 10:30 | autumn | 128.88 | [10 empty] | 0.02 | 0.2 | 131 | 729.899 | 478083.8398
2584 | Inlet_WRI | 1989-10-20 | 0:30 | autumn | 90.16 | [10 empty] | 0.05 | 0.12 | 51 | 306.3673 | 130206.0967
2585 | Inlet_WRI | 1989-10-20 | 2:30 | autumn | 87.74 | [10 empty] | 0.03 | 0.1 | 42.5 | 248.4534 | 105592.6771
2586 | Inlet_WRI | 1989-10-20 | 4:30 | autumn | 80.48 | [10 empty] | 0.02 | 0.08 | 36 | 182.3162 | 82042.2778
2587 | Inlet_WRI | 1989-10-20 | 6:30 | autumn | 78.06 | [10 empty] | 0.03 | 0.09 | 37.5 | 198.9383 | 82890.9383
2588 | Inlet_WRI | 1989-10-20 | 8:30 | autumn | 78.06 | [10 empty] | 0.02 | 0.08 | 27.5 | 176.834 | 60786.6881
2589 | Inlet_WRI | 1989-10-20 | 10:30 | autumn | 111.94 | [10 empty] | 0.02 | 0.08 | 29 | 253.5844 | 91924.3444
2590 | Inlet_WRI | 1989-10-20 | 12:30 | autumn | 496.75 | [10 empty] | 0.02 | 0.96 | 525 | 13503.811 | 7384896.6188
2591 | Inlet_WRI | 1989-10-20 | 14:30 | autumn | 1053.44 | [10 empty] | 0.02 | 1.34 | 1079 | 39972.549 | 32186851.0579
2592 | Inlet_WRI | 1989-10-20 | 16:30 | autumn | 1455.22 | [10 empty] | 0.03 | 1.28 | 1078 | 52745.5549 | 44421646.9897
2593 | Inlet_WRI | 1989-10-20 | 18:30 | autumn | 1539.94 | [10 empty] | 0.04 | 1.12 | 859 | 48839.2587 | 37457967.1618
2594 | Inlet_WRI | 1989-10-20 | 20:30 | autumn | 1489.11 | [10 empty] | 0.04 | 0.69 | 366 | 29095.3182 | 15433168.8004
2595 | Inlet_WRI | 1989-10-20 | 22:30 | autumn | 1329.36 | [10 empty] | 0.04 | 0.35 | 208.5 | 13175.2205 | 7848667.0645
2596 | Inlet_WRI | 1989-10-21 | 0:30 | autumn | 1150.25 | [10 empty] | 0.08 | 0.28 | 137 | 9120.0562 | 4462313.2072
2597 | Inlet_WRI | 1989-10-21 | 2:30 | autumn | 995.35 | [10 empty] | 0.03 | 0.18 | 132.5 | 5073.3587 | 3734555.6884
2598 | Inlet_WRI | 1989-10-21 | 4:30 | autumn | 854.97 | [10 empty] | 0.02 | 0.18 | 122 | 4357.8334 | 2953642.6298
2599 | Inlet_WRI | 1989-10-21 | 6:30 | autumn | 733.95 | [10 empty] | 0.02 | 0.18 | 137 | 3740.9872 | 2847306.9146
2600 | Inlet_WRI | 1989-10-21 | 8:30 | autumn | 644.4 | [10 empty] | 0.02 | 0.14 | 107 | 2554.6465 | 1952479.8036
2601 | Inlet_WRI | 1989-10-21 | 10:30 | autumn | 571.79 | [10 empty] | 0.02 | 0.12 | 73 | 1942.9653 | 1181970.5524
2602 | Inlet_WRI | 1989-10-21 | 12:30 | autumn | 508.86 | [10 empty] | 0.02 | 0.15 | 88.5 | 2161.4083 | 1275230.8929
2603 | Inlet_WRI | 1989-10-21 | 14:30 | autumn | 455.61 | [10 empty] | 0.02 | 0.19 | 123.5 | 2451.2866 | 1593336.2837
2604 | Inlet_WRI | 1989-10-21 | 16:30 | autumn | 409.62 | [10 empty] | 0.02 | 0.12 | 55 | 1391.9051 | 637956.5247
2605 | Inlet_WRI | 1989-10-21 | 18:30 | autumn | 375.74 | [10 empty] | 0.02 | 0.16 | 87.5 | 1702.3727 | 930985.0883
2606 | Inlet_WRI | 1989-10-21 | 20:30 | autumn | 341.85 | [10 empty] | 0.01 | 0.13 | 76 | 1258.4216 | 735692.6502
2607 | Inlet_WRI | 1989-10-21 | 22:30 | autumn | 315.23 | [10 empty] | 0.01 | 0.16 | 110.5 | 1428.2189 | 986363.6541
2608 | Inlet_WRI | 1989-10-22 | 0:30 | autumn | 291.02 | [10 empty] | 0.02 | 0.25 | 131 | 2060.2033 | 1079546.5475
2609 | Inlet_WRI | 1989-10-22 | 2:30 | autumn | 269.24 | [10 empty] | 0.01 | 0.22 | 89.5 | 1677.2952 | 682354.1827
2610 | Inlet_WRI | 1989-10-22 | 4:30 | autumn | 252.3 | [10 empty] | 0.01 | 0.06 | 147 | 428.6627 | 1050223.7277
2611 | Inlet_WRI | 1989-10-22 | 6:30 | autumn | 237.78 | [10 empty] | 0.01 | 0.04 | 121.5 | 269.3287 | 818085.7756
2612 | Inlet_WRI | 1989-10-22 | 8:30 | autumn | 225.68 | [10 empty] | 0.01 | 0.03 | 86.5 | 191.7174 | 552785.2184
2613 | Inlet_WRI | 1989-10-22 | 10:30 | autumn | 220.84 | [10 empty] | 0.01 | 0.03 | 59 | 187.6058 | 368958.0505
2614 | Inlet_WRI | 1989-10-22 | 12:30 | autumn | 213.58 | [10 empty] | 0.01 | 0.03 | 58.5 | 181.4383 | 353804.7743
2615 | Inlet_WRI | 1989-10-22 | 14:30 | autumn | 211.16 | [10 empty] | 0.01 | 0.03 | 47 | 179.3825 | 281032.6328
2616 | Inlet_WRI | 1989-11-16 | 13:00 | autumn | 758.15 | [10 empty] | 0.02 | 0.21 | 555 | 4508.392 | 11915036.1202
2617 | Inlet_WRI | 1989-11-16 | 15:00 | autumn | 850.13 | [10 empty] | 0.02 | 0.24 | 614 | 5777.5515 | 14780902.5629
2618 | Inlet_WRI | 1989-11-16 | 17:00 | autumn | 847.71 | [10 empty] | 0.02 | 0.23 | 583 | 5521.0589 | 13994684.1728
2619 | Inlet_WRI | 1989-11-16 | 19:00 | autumn | 792.04 | [10 empty] | 0.02 | 0.16 | 402 | 3588.5115 | 9016135.0654
2620 | Inlet_WRI | 1989-11-16 | 21:00 | autumn | 712.17 | [10 empty] | 0.02 | 0.12 | 302 | 2419.9821 | 6090288.4028
2621 | Inlet_WRI | 1989-11-16 | 23:00 | autumn | 632.29 | [10 empty] | 0.02 | 0.11 | 283 | 1969.5012 | 5066989.3282
2622 | Inlet_WRI | 1989-11-17 | 1:00 | autumn | 564.52 | [10 empty] | 0.02 | 0.09 | 203 | 1438.6962 | 3245059.1065
2623 | Inlet_WRI | 1989-11-17 | 3:00 | autumn | 504.02 | [10 empty] | 0.01 | 0.06 | 184 | 856.3401 | 2626109.5186
2624 | Inlet_WRI | 1989-11-17 | 5:00 | autumn | 448.35 | [10 empty] | 0.02 | 0.1 | 244.5 | 1269.5927 | 3104154.1393
2625 | Inlet_WRI | 1989-11-17 | 7:00 | autumn | 404.78 | [10 empty] | 0.02 | 0.11 | 283 | 1260.8371 | 3243789.9386
2626 | Inlet_WRI | 1989-11-17 | 9:00 | autumn | 370.9 | [10 empty] | 0.03 | 0.1 | 184.5 | 1050.2775 | 1937762.0429
2627 | Inlet_WRI | 1989-11-17 | 11:00 | autumn | 341.85 | [10 empty] | 0.02 | 0.07 | 166.5 | 677.6117 | 1611747.7139
2628 | Inlet_WRI | 1989-11-17 | 13:00 | autumn | 312.81 | [10 empty] | 0.03 | 0.07 | 116.5 | 620.0489 | 1031938.4497
2629 | Inlet_WRI | 1989-11-17 | 15:00 | autumn | 293.44 | [10 empty] | 0.02 | 0.07 | 159.5 | 581.6538 | 1325339.8066
2630 | Inlet_WRI | 1989-11-17 | 17:00 | autumn | 276.5 | [10 empty] | 0.01 | 0.07 | 147.5 | 548.0755 | 1154873.4487
2631 | Inlet_WRI | 1989-11-17 | 19:00 | autumn | 259.56 | [10 empty] | 0.01 | 0.06 | 117 | 440.9976 | 859945.3808
2632 | Inlet_WRI | 1989-11-17 | 21:00 | autumn | 245.04 | [10 empty] | 0.02 | 0.16 | 72 | 1110.2076 | 499593.433
2633 | Inlet_WRI | 1989-11-17 | 23:00 | autumn | 232.94 | [10 empty] | 0.02 | 0.14 | 50.5 | 923.4627 | 333106.18
2634 | Inlet_WRI | 1989-11-18 | 1:00 | autumn | 223.26 | [10 empty] | 0.02 | 0.1 | 43.5 | 632.2053 | 275009.3238
2635 | Inlet_WRI | 1989-11-18 | 3:00 | autumn | 216 | [10 empty] | 0.02 | 0.1 | 53 | 611.6472 | 324173.016
2636 | Inlet_WRI | 1989-11-18 | 5:00 | autumn | 208.74 | [10 empty] | 0.02 | 0.1 | 26 | 591.0891 | 153683.1551
2637 | Inlet_WRI | 1989-11-18 | 7:00 | autumn | 196.64 | [10 empty] | 0.02 | 0.07 | 26 | 389.7778 | 144774.6269
2638 | Inlet_WRI | 1989-11-18 | 9:00 | autumn | 189.38 | [10 empty] | 0.02 | 0.07 | 26.5 | 375.3871 | 142110.8467
2639 | Inlet_WRI | 1989-11-18 | 11:00 | autumn | 184.54 | [10 empty] | 0.02 | 0.06 | 13 | 313.5372 | 67933.0493
2640 | Inlet_WRI | 1989-12-31 | 12:00 | winter | 46.6 | [10 empty] | 0 | 0.2 | 78 | 263.9144 | 102926.6316
2641 | Inlet_WRI | 1989-12-31 | 14:00 | winter | 51.44 | [10 empty] | 0 | 0.24 | 100.5 | 349.5904 | 146390.9612
2642 | Inlet_WRI | 1989-12-31 | 16:00 | winter | 58.7 | [10 empty] | 0.01 | 0.22 | 87.5 | 365.6857 | 145443.1913
2643 | Inlet_WRI | 1989-12-31 | 18:00 | winter | 68.38 | [10 empty] | 0.01 | 0.14 | 107 | 271.0843 | 207185.8612
2644 | Inlet_WRI | 1989-12-31 | 20:00 | winter | 80.48 | [10 empty] | 0.01 | 0.12 | 55 | 273.4743 | 125342.3688
2645 | Inlet_WRI | 1989-12-31 | 22:00 | winter | 99.84 | [10 empty] | 0.01 | 0.11 | 71.5 | 310.9886 | 202142.6035
2646 | Inlet_WRI | 1990-01-01 | 0:00 | winter | 104.68 | [10 empty] | 0.01 | 0.15 | 65.5 | 444.6335 | 194156.6432
2647 | Inlet_WRI | 1990-01-01 | 2:00 | winter | 119.2 | [10 empty] | 0.01 | 0.08 | 56.5 | 270.0309 | 190709.3316
2648 | Inlet_WRI | 1990-01-01 | 4:00 | winter | 128.88 | [10 empty] | 0.01 | 0.07 | 70.5 | 255.4646 | 257289.3947
2649 | Inlet_WRI | 1990-01-01 | 6:00 | winter | 148.24 | [10 empty] | 0.01 | 0.06 | 116.5 | 251.8627 | 489033.4573
2650 | Inlet_WRI | 1990-01-01 | 8:00 | winter | 153.08 | [10 empty] | 0.01 | 0.07 | 59 | 303.4336 | 255751.2152
2651 | Inlet_WRI | 1990-01-01 | 10:00 | winter | 150.66 | [10 empty] | 0.01 | 0.08 | 60 | 341.2991 | 255974.3532
2652 | Inlet_WRI | 1990-01-01 | 12:00 | winter | 143.4 | [10 empty] | 0.02 | 0.09 | 49.5 | 365.4592 | 201002.5611
2653 | Inlet_WRI | 1990-01-01 | 14:00 | winter | 145.82 | [10 empty] | 0.01 | 0.09 | 34 | 371.6266 | 140392.288
2654 | Inlet_WRI | 1990-01-01 | 16:00 | winter | 126.46 | [10 empty] | 0.01 | 0.07 | 44 | 250.6677 | 157562.5841
2655 | Inlet_WRI | 1990-01-01 | 18:00 | winter | 116.78 | [10 empty] | 0.01 | 0.06 | 31.5 | 198.4116 | 104166.0667
2656 | Inlet_WRI | 1990-01-01 | 20:00 | winter | 114.36 | [10 empty] | 0.01 | 0.08 | 30 | 259.0666 | 97149.9636
2657 | Inlet_WRI | 1990-01-01 | 22:00 | winter | 109.52 | [10 empty] | 0.01 | 0.07 | 21 | 217.0894 | 65126.8346
2658 | Inlet_WRI | 1990-01-02 | 0:00 | winter | 104.68 | [10 empty] | 0.01 | 0.08 | 18.5 | 237.1379 | 54838.1359
2659 | Inlet_WRI | 1990-01-02 | 2:00 | winter | 102.26 | [10 empty] | 0.01 | 0.07 | 18 | 202.6987 | 52122.5356
2660 | Inlet_WRI | 1990-01-02 | 4:00 | winter | 99.84 | [10 empty] | 0.01 | 0.05 | 14.5 | 141.3585 | 40993.9546
2661 | Inlet_WRI | 1990-01-02 | 6:00 | winter | 97.42 | [10 empty] | 0.01 | 0.05 | 13.5 | 137.9321 | 37241.6689
2662 | Inlet_WRI | 1990-01-02 | 8:00 | winter | 92.58 | [10 empty] | 0.01 | 0.05 | 15 | 131.0794 | 39323.8179
2663 | Inlet_WRI | 1990-01-17 | 16:00 | winter | 329.75 | [10 empty] | 0.01 | 0.19 | 497 | 1774.1308 | 4640752.7828
2664 | Inlet_WRI | 1990-01-17 | 18:00 | winter | 407.2 | [10 empty] | 0.01 | 0.17 | 669 | 1960.216 | 7714026.5256
2665 | Inlet_WRI | 1990-01-17 | 20:00 | winter | 474.97 | [10 empty] | 0.01 | 0.15 | 707 | 2017.4588 | 9508955.9214
2666 | Inlet_WRI | 1990-01-17 | 22:00 | winter | 564.52 | [10 empty] | 0.01 | 0.16 | 619 | 2557.6821 | 9895032.448
2667 | Inlet_WRI | 1990-01-18 | 0:00 | winter | 658.92 | [10 empty] | 0.01 | 0.23 | 1099 | 4291.4867 | 20505842.7664
2668 | Inlet_WRI | 1990-01-18 | 2:00 | winter | 729.11 | [10 empty] | 0.01 | 0.15 | 1169 | 3096.9312 | 24135417
2669 | Inlet_WRI | 1990-01-18 | 4:00 | winter | 782.36 | [10 empty] | 0.01 | 0.12 | 966 | 2658.4906 | 21400849.1239
2670 | Inlet_WRI | 1990-01-18 | 6:00 | winter | 825.92 | [10 empty] | 0.01 | 0.1 | 1014 | 2338.7577 | 23715002.713
2671 | Inlet_WRI | 1990-01-18 | 8:00 | winter | 869.49 | [10 empty] | 0.01 | 0.1 | 710 | 2462.1348 | 17481157.3143
2672 | Inlet_WRI | 1990-01-18 | 10:00 | winter | 922.47 | [10 empty] | 0.01 | 0.08 | 985 | 2089.7266 | 25729759.2452
2673 | Inlet_WRI | 1990-01-18 | 12:00 | winter | 944.52 | [10 empty] | 0.01 | 0.07 | 731 | 1872.2181 | 19551306.146
2674 | Inlet_WRI | 1990-01-18 | 14:00 | winter | 927.58 | [10 empty] | 0.01 | 0.09 | 696 | 2363.9655 | 18281332.8706
2675 | Inlet_WRI | 1990-01-18 | 16:00 | winter | 886.43 | [10 empty] | 0.01 | 0.08 | 734 | 2008.0831 | 18424162.1195
2676 | Inlet_WRI | 1990-01-18 | 18:00 | winter | 830.76 | [10 empty] | 0.01 | 0.07 | 580 | 1646.7242 | 13644285.9336
2677 | Inlet_WRI | 1990-01-18 | 20:00 | winter | 772.67 | [10 empty] | 0.01 | 0.07 | 681 | 1531.5787 | 14900073.2416
2678 | Inlet_WRI | 1990-01-18 | 22:00 | winter | 707.33 | [10 empty] | 0.01 | 0.08 | 543 | 1602.3571 | 10875998.7402
2679 | Inlet_WRI | 1990-01-19 | 0:00 | winter | 656.5 | [10 empty] | 0.01 | 0.08 | 462 | 1487.2088 | 8588631.051
2680 | Inlet_WRI | 1990-01-19 | 2:00 | winter | 603.25 | [10 empty] | 0.01 | 0.08 | 489 | 1366.5784 | 8353210.5922
2681 | Inlet_WRI | 1990-01-19 | 4:00 | winter | 542.74 | [10 empty] | 0.02 | 0.08 | 526.5 | 1229.5015 | 8091656.6574
2682 | Inlet_WRI | 1990-01-19 | 6:00 | winter | 496.75 | [10 empty] | 0.01 | 0.08 | 444.5 | 1125.3176 | 6252545.8039
2683 | Inlet_WRI | 1990-01-19 | 8:00 | winter | 448.35 | [10 empty] | 0.01 | 0.07 | 314.5 | 888.7149 | 3992869.0258
2684 | Inlet_WRI | 1990-01-19 | 10:00 | winter | 407.2 | [10 empty] | 0.01 | 0.07 | 317 | 807.1478 | 3655226.3208
2685 | Inlet_WRI | 1990-01-19 | 12:00 | winter | 368.47 | [10 empty] | 0.01 | 0.12 | 296 | 1252.0758 | 3088453.637
2686 | Inlet_WRI | 1990-01-19 | 14:00 | winter | 346.69 | [10 empty] | 0.01 | 0.16 | 296.5 | 1570.7553 | 2910805.9464
2687 | Inlet_WRI | 1990-01-19 | 16:00 | winter | 334.59 | [10 empty] | 0.01 | 0.13 | 241 | 1231.6961 | 2283374.9922
2688 | Inlet_WRI | 1990-01-19 | 18:00 | winter | 322.49 | [10 empty] | 0.01 | 0.17 | 279.5 | 1552.4314 | 2552379.8377
2689 | Inlet_WRI | 1990-01-19 | 20:00 | winter | 307.97 | [10 empty] | 0.01 | 0.15 | 183.5 | 1308.118 | 1600264.3209
2690 | Inlet_WRI | 1990-01-19 | 22:00 | winter | 291.02 | [10 empty] | 0.01 | 0.16 | 215 | 1318.5301 | 1771774.8681
2691 | Inlet_WRI | 1990-01-20 | 0:00 | winter | 261.98 | [10 empty] | 0.01 | 0.23 | 199 | 1706.2522 | 1476279.0443
2692 | Inlet_WRI | 1990-01-20 | 2:00 | winter | 235.36 | [10 empty] | 0.01 | 0.15 | 202.5 | 999.7034 | 1349599.5468
2693 | Inlet_WRI | 1990-01-20 | 4:00 | winter | 223.26 | [10 empty] | 0.01 | 0.12 | 152.5 | 758.6464 | 964113.1466
2694 | Inlet_WRI | 1990-01-20 | 6:00 | winter | 211.16 | [10 empty] | 0.01 | 0.1 | 98 | 597.9418 | 585982.9366
2695 | Inlet_WRI | 1990-01-20 | 8:00 | winter | 208.74 | [10 empty] | 0.01 | 0.1 | 121.5 | 591.0891 | 718173.2055
2696 | Inlet_WRI | 1990-01-20 | 10:00 | winter | 203.9 | [10 empty] | 0.01 | 0.08 | 98 | 461.9069 | 565835.9574
2697 | Inlet_WRI | 1990-01-20 | 12:00 | winter | 220.84 | [10 empty] | 0.01 | 0.07 | 67.5 | 437.7468 | 422113.0239
2698 | Inlet_WRI | 1990-01-20 | 14:00 | winter | 230.52 | [10 empty] | 0.01 | 0.09 | 86.5 | 587.4871 | 564640.4137
2699 | Inlet_WRI | 1990-01-20 | 16:00 | winter | 228.1 | [10 empty] | 0.01 | 0.08 | 74 | 516.7286 | 477973.9698
2700 | Inlet_WRI | 1990-01-20 | 18:00 | winter | 230.52 | [10 empty] | 0.01 | 0.07 | 67.5 | 456.9344 | 440615.3517
2701 | Inlet_WRI | 1990-01-20 | 20:00 | winter | 223.26 | [10 empty] | 0.01 | 0.07 | 68 | 442.5437 | 429899.6326
2702 | Inlet_WRI | 1990-01-20 | 22:00 | winter | 216 | [10 empty] | 0.01 | 0.08 | 89 | 489.3178 | 544366.008
2703 | Inlet_WRI | 1990-01-21 | 0:00 | winter | 211.16 | [10 empty] | 0.01 | 0.08 | 77.5 | 478.3534 | 463404.8733
2704 | Inlet_WRI | 1990-01-21 | 2:00 | winter | 206.32 | [10 empty] | 0.01 | 0.08 | 56.5 | 467.3891 | 330093.5344
2705 | Inlet_WRI | 1990-01-21 | 4:00 | winter | 203.9 | [10 empty] | 0.01 | 0.08 | 48 | 461.9069 | 277144.1424
2706 | Inlet_WRI | 1990-01-21 | 6:00 | winter | 201.48 | [10 empty] | 0.01 | 0.08 | 45 | 456.4247 | 256738.9122
2707 | Inlet_WRI | 1990-01-21 | 8:00 | winter | 199.06 | [10 empty] | 0.01 | 0.07 | 48 | 394.5747 | 270565.537
2708 | Inlet_WRI | 1990-02-09 | 13:00 | winter | 337.01 | [10 empty] | 0.01 | 0.1 | 98.5 | 954.3112 | 939996.5487
2709 | Inlet_WRI | 1990-02-09 | 15:00 | winter | 404.78 | [10 empty] | 0.01 | 0.19 | 279.5 | 2177.8095 | 3203672.3952
2710 | Inlet_WRI | 1990-02-09 | 17:00 | winter | 511.28 | [10 empty] | 0.01 | 0.43 | 539 | 6225.5038 | 7803596.5946
2711 | Inlet_WRI | 1990-02-09 | 19:00 | winter | 637.14 | [10 empty] | 0.01 | 0.49 | 697 | 8840.5278 | 12575199.6859
2712 | Inlet_WRI | 1990-02-09 | 21:00 | winter | 750.89 | [10 empty] | 0.02 | 0.56 | 871 | 11907.2532 | 18520031.3052
2713 | Inlet_WRI | 1990-02-09 | 23:00 | winter | 835.6 | [10 empty] | 0.02 | 0.66 | 871 | 15616.7122 | 20609327.8092
2714 | Inlet_WRI | 1990-02-10 | 1:00 | winter | 900.95 | [10 empty] | 0.02 | 0.76 | 1048 | 19389.2729 | 26736786.8052
2715 | Inlet_WRI | 1990-02-10 | 3:00 | winter | 959.04 | [10 empty] | 0.02 | 0.78 | 817 | 21182.5658 | 22187379.8506
2716 | Inlet_WRI | 1990-02-10 | 5:00 | winter | 1065.54 | [10 empty] | 0.02 | 0.97 | 987 | 29267.7093 | 29780648.5297
2717 | Inlet_WRI | 1990-02-10 | 7:00 | winter | 1300.32 | [10 empty] | 0.03 | 1.02 | 1278 | 37557.5847 | 47057444.3203
2718 | Inlet_WRI | 1990-02-10 | 9:00 | winter | 1462.49 | [10 empty] | 1.02 | 0.93 | 1258 | 38514.3963 | 52097968.2971
2719 | Inlet_WRI | 1990-02-10 | 11:00 | winter | 1477.01 | [10 empty] | 0.03 | 1.11 | 1122 | 46425.1863 | 46927080.2147
2720 | Inlet_WRI | 1990-02-10 | 13:00 | winter | 1423.76 | [10 empty] | 0.02 | 1.07 | 740 | 43138.7748 | 29834292.8208
2721 | Inlet_WRI | 1990-02-10 | 15:00 | winter | 1341.46 | [10 empty] | 0.02 | 1.06 | 620 | 40265.2902 | 23551396.1484
2722 | Inlet_WRI | 1990-02-10 | 17:00 | winter | 1264.01 | [10 empty] | 0.03 | 1.04 | 412 | 37224.69 | 14746704.122
2723 | Inlet_WRI | 1990-02-10 | 19:00 | winter | 1179.3 | [10 empty] | 0.03 | 1.13 | 237 | 37735.4891 | 7914434.4297
2724 | Inlet_WRI | 1990-02-10 | 21:00 | winter | 1065.54 | [10 empty] | 0.03 | 1.02 | 358 | 30776.3541 | 10801896.8324
2725 | Inlet_WRI | 1990-02-10 | 23:00 | winter | 963.88 | [10 empty] | 0.02 | 0.99 | 352 | 27021.2481 | 9607554.8659
2726 | Inlet_WRI | 1990-02-11 | 1:00 | winter | 857.39 | [10 empty] | 0.02 | 0.84 | 312 | 20394.1186 | 7574958.3406
2727 | Inlet_WRI | 1990-02-11 | 3:00 | winter | 765.41 | [10 empty] | 0.02 | 0.84 | 241 | 18206.2566 | 5223461.7078
2728 | Inlet_WRI | 1990-02-11 | 5:00 | winter | 680.7 | [10 empty] | 0.02 | 0.81 | 287.5 | 15613.0593 | 5541672.2962
2729 | Inlet_WRI | 1990-02-11 | 7:00 | winter | 612.93 | [10 empty] | 0.02 | 0.8 | 255 | 13885.071 | 4425866.3965
2730 | Inlet_WRI | 1990-02-11 | 9:00 | winter | 540.32 | [10 empty] | 0.02 | 0.78 | 187 | 11934.1883 | 2861145.1493
2731 | Inlet_WRI | 1990-02-11 | 11:00 | winter | 504.02 | [10 empty] | 0.02 | 0.77 | 207.5 | 10989.6974 | 2961509.3755
2732 | Inlet_WRI | 1990-02-11 | 13:00 | winter | 496.75 | [10 empty] | 0.02 | 0.49 | 142.5 | 6892.5702 | 2004471.9394
2733 | Inlet_WRI | 1990-02-11 | 15:00 | winter | 508.86 | [10 empty] | 0.02 | 0.52 | 184 | 7492.8821 | 2651327.5061
2734 | Inlet_WRI | 1990-02-11 | 17:00 | winter | 530.64 | [10 empty] | 0.02 | 0.53 | 190.5 | 7963.8504 | 2862478.3136
2735 | Inlet_WRI | 1990-02-11 | 19:00 | winter | 516.12 | [10 empty] | 0.02 | 0.55 | 188 | 8038.2335 | 2747614.3675
2736 | Inlet_WRI | 1990-02-11 | 21:00 | winter | 501.6 | [10 empty] | 0.02 | 0.52 | 176 | 7385.9797 | 2499870.0672
2737 | Inlet_WRI | 1990-02-11 | 23:00 | winter | 470.13 | [10 empty] | 0.02 | 0.53 | 210.5 | 7055.7157 | 2802317.2897
2738 | Inlet_WRI | 1990-02-12 | 1:00 | winter | 426.56 | [10 empty] | 0.03 | 0.54 | 219 | 6522.6057 | 2645278.9949
2739 | Inlet_WRI | 1990-02-12 | 3:00 | winter | 387.84 | [10 empty] | 0.02 | 0.52 | 191 | 5710.8819 | 2097650.8685
2740 | Inlet_WRI | 1990-02-12 | 5:00 | winter | 356.37 | [10 empty] | 0.02 | 0.51 | 220 | 5146.5779 | 2220092.4438
2741 | Inlet_WRI | 1990-02-12 | 7:00 | winter | 329.75 | [10 empty] | 0.02 | 0.47 | 225 | 4388.6395 | 2100944.4188
2742 | Inlet_WRI | 1990-02-12 | 9:00 | winter | 315.23 | [10 empty] | 0.02 | 0.46 | 175.5 | 4106.1292 | 1566577.5682
2743 | Inlet_WRI | 1990-02-12 | 11:00 | winter | 324.91 | [10 empty] | 0.02 | 0.4 | 112.5 | 3680.1906 | 1035053.6029
2744 | Inlet_WRI | 1990-02-12 | 13:00 | winter | 327.33 | [10 empty] | 0.02 | 0.39 | 99 | 3614.9114 | 917631.3574
2745 | Inlet_WRI | 1990-02-12 | 15:00 | winter | 327.33 | [10 empty] | 0.02 | 0.43 | 96.5 | 3985.6716 | 894458.8484
2746 | Inlet_WRI | 1990-02-12 | 17:00 | winter | 329.75 | [10 empty] | 0.02 | 0.4 | 91 | 3735.0123 | 849715.2982
2747 | Inlet_WRI | 1990-02-12 | 19:00 | winter | 329.75 | [10 empty] | 0.02 | 0.39 | 101.5 | 3641.637 | 947759.3711
2748 | Inlet_WRI | 1990-02-12 | 21:00 | winter | 317.65 | [10 empty] | 0.01 | 0.4 | 108 | 3597.958 | 971448.6654
2749 | Inlet_WRI | 1990-02-12 | 23:00 | winter | 300.7 | [10 empty] | 0.02 | 0.44 | 130 | 3746.5656 | 1106939.847
2750 | Inlet_WRI | 1990-02-13 | 1:00 | winter | 274.08 | [10 empty] | 0.02 | 0.43 | 125.5 | 3337.283 | 974020.9817
2751 | Inlet_WRI | 1990-02-13 | 3:00 | winter | 252.3 | [10 empty] | 0.02 | 0.43 | 107.5 | 3072.083 | 768020.7532
2752 | Inlet_WRI | 1990-02-13 | 5:00 | winter | 252.3 | [10 empty] | 0.02 | 0.45 | 85.5 | 3214.9706 | 610844.4131
2753 | Inlet_WRI | 1990-02-13 | 7:00 | winter | 249.88 | [10 empty] | 0.02 | 0.44 | 92.5 | 3113.3749 | 654516.3063
2754 | Inlet_WRI | 1990-02-16 | 15:30 | winter | 1932.04 | [10 empty] | 0.01 | 0.52 | 1244 | 28448.9799 | 68058713.3899
2755 | Inlet_WRI | 1990-02-16 | 17:30 | winter | 1869.11 | [10 empty] | 0.01 | 0.34 | 357 | 17995.3799 | 18895148.8696
2756 | Inlet_WRI | 1990-02-16 | 19:30 | winter | 1818.29 | [10 empty] | 0.01 | 0.31 | 389 | 15961.4406 | 20029033.4748
2757 | Inlet_WRI | 1990-02-16 | 21:30 | winter | 1823.13 | [10 empty] | 0.01 | 0.27 | 362 | 13938.9045 | 18688457.14
2758 | Inlet_WRI | 1990-02-16 | 23:30 | winter | 1876.38 | [10 empty] | 0.02 | 0.33 | 427 | 17534.0393 | 22687984.2004
2759 | Inlet_WRI | 1990-02-17 | 1:30 | winter | 1900.58 | [10 empty] | 0.02 | 0.33 | 337 | 17760.1789 | 18136909.9408
2760 | Inlet_WRI | 1990-02-17 | 3:30 | winter | 1835.23 | [10 empty] | 0.02 | 0.33 | 278 | 17149.5086 | 14447161.799
2761 | Inlet_WRI | 1990-02-17 | 5:30 | winter | 1714.21 | [10 empty] | 0.02 | 0.28 | 360 | 13591.5597 | 17474862.4452
2762 | Inlet_WRI | 1990-02-17 | 7:30 | winter | 1583.51 | [10 empty] | 0.02 | 0.26 | 276 | 11658.4657 | 12375909.7369
2763 | Inlet_WRI | 1990-02-17 | 9:30 | winter | 1438.28 | [10 empty] | 0.01 | 0.23 | 286 | 9367.3882 | 11648143.5814
2764 | Inlet_WRI | 1990-02-17 | 11:30 | winter | 1297.9 | [10 empty] | 0.01 | 0.2 | 237 | 7350.5269 | 8710374.3291
2765 | Inlet_WRI | 1990-02-17 | 13:30 | winter | 1167.2 | [10 empty] | 0.01 | 0.21 | 259 | 6940.8365 | 8560365.0216
2766 | Inlet_WRI | 1990-02-17 | 15:30 | winter | 1065.54 | [10 empty] | 0.01 | 0.21 | 221 | 6336.3082 | 6668210.0558
2767 | Inlet_WRI | 1990-02-17 | 17:30 | winter | 968.72 | [10 empty] | 0.01 | 0.19 | 236 | 5211.9364 | 6473773.6406
2768 | Inlet_WRI | 1990-02-17 | 19:30 | winter | 876.75 | [10 empty] | 0.01 | 0.2 | 278 | 4965.386 | 6901886.4705
2769 | Inlet_WRI | 1990-02-17 | 21:30 | winter | 792.04 | [10 empty] | 0.01 | 0.23 | 251.5 | 5158.4852 | 5640691.465
2770 | Inlet_WRI | 1990-02-17 | 23:30 | winter | 707.33 | [10 empty] | 0.01 | 0.28 | 235.5 | 5608.2498 | 4716938.6802
2771 | Inlet_WRI | 1990-02-18 | 1:30 | winter | 644.4 | [10 empty] | 0.01 | 0.23 | 207 | 4196.9192 | 3777227.2836
2772 | Inlet_WRI | 1990-02-18 | 3:30 | winter | 583.89 | [10 empty] | 0.01 | 0.21 | 183.5 | 3472.1428 | 3033991.4094
2773 | Inlet_WRI | 1990-02-18 | 5:30 | winter | 523.38 | [10 empty] | 0.01 | 0.18 | 169.5 | 2667.6993 | 2512083.4725
2774 | Inlet_WRI | 1990-02-18 | 7:30 | winter | 465.29 | [10 empty] | 0 | 0.17 | 143 | 2239.8549 | 1884113.221
2775 | Inlet_WRI | 1990-02-18 | 9:30 | winter | 426.56 | [10 empty] | 0 | 0.13 | 133 | 1570.2569 | 1606493.6362
2776 | Inlet_WRI | 1990-03-17 | 14:00 | spring | 327.33 | [10 empty] | 0.01 | 0.06 | 207.5 | 556.1402 | 1923318.2491
2777 | Inlet_WRI | 1990-03-17 | 16:00 | spring | 407.2 | [10 empty] | 0.01 | 0.07 | 369.5 | 807.1478 | 4260587.1468
2778 | Inlet_WRI | 1990-03-17 | 18:00 | spring | 428.98 | [10 empty] | 0.01 | 0.08 | 239.5 | 971.7941 | 2909308.6851
2779 | Inlet_WRI | 1990-03-17 | 20:00 | spring | 412.04 | [10 empty] | 0.01 | 0.09 | 204 | 1050.0963 | 2380218.2827
2780 | Inlet_WRI | 1990-03-17 | 22:00 | spring | 387.84 | [10 empty] | 0.01 | 0.1 | 238.5 | 1098.2465 | 2619317.9693
2781 | Inlet_WRI | 1990-03-18 | 2:00 | spring | 327.33 | [10 empty] | 0.01 | 0.11 | 197 | 1019.5904 | 1825993.7112
2782 | Inlet_WRI | 1990-03-18 | 4:00 | spring | 300.7 | [10 empty] | 0.01 | 0.12 | 164.5 | 1021.7906 | 1400704.6525
2783 | Inlet_WRI | 1990-03-18 | 6:00 | spring | 276.5 | [10 empty] | 0.01 | 0.13 | 128 | 1017.8546 | 1002195.264
2784 | Inlet_WRI | 1990-03-18 | 8:00 | spring | 254.72 | [10 empty] | 0.01 | 0.12 | 88.5 | 865.5487 | 638342.2022
2785 | Inlet_WRI | 1990-03-18 | 10:00 | spring | 240.2 | [10 empty] | 0.01 | 0.11 | 71.5 | 748.1918 | 486324.6531
2786 | Inlet_WRI | 1990-03-18 | 12:00 | spring | 232.94 | [10 empty] | 0.01 | 0.1 | 196.5 | 659.6162 | 1296145.8291
2787 | Inlet_WRI | 1990-03-18 | 14:00 | spring | 230.52 | [10 empty] | 0.01 | 0.09 | 44 | 587.4871 | 287215.933
2788 | Inlet_WRI | 1990-03-18 | 16:00 | spring | 223.26 | [10 empty] | 0.01 | 0.1 | 52 | 632.2053 | 328746.7778
2789 | Inlet_WRI | 1990-03-18 | 18:00 | spring | 213.58 | [10 empty] | 0.01 | 0.09 | 39.5 | 544.315 | 238893.822
2790 | Inlet_WRI | 1990-03-18 | 20:00 | spring | 203.9 | [10 empty] | 0.01 | 0.08 | 42 | 461.9069 | 242501.1246
2791 | Inlet_WRI | 1990-03-18 | 22:00 | spring | 194.22 | [10 empty] | 0.01 | 0.09 | 38 | 494.9755 | 208989.6541
2792 | Inlet_WRI | 1990-03-19 | 0:00 | spring | 186.96 | [10 empty] | 0.01 | 0.09 | 36 | 476.4732 | 190589.2675
2793 | Inlet_WRI | 1990-03-19 | 2:00 | spring | 179.7 | [10 empty] | 0.01 | 0.09 | 37 | 457.9708 | 188276.9013
2794 | Inlet_WRI | 1990-03-19 | 4:00 | spring | 174.86 | [10 empty] | 0.01 | 0.08 | 41 | 396.1208 | 203011.9354
2795 | Inlet_WRI | 1990-03-19 | 6:00 | spring | 167.6 | [10 empty] | 0.01 | 0.08 | 33.5 | 379.6743 | 158988.6282
2796 | Inlet_WRI | 1990-03-19 | 8:00 | spring | 165.18 | [10 empty] | 1 | 0.08 | 26.5 | 374.1922 | 123951.1546
2797 | Inlet_WRI | 1990-03-19 | 10:00 | spring | 160.34 | [10 empty] | 0 | 0.08 | 15 | 363.2278 | 68105.2167
2798 | Inlet_WRI | 1990-03-22 | 13:00 | spring | 228.1 | [10 empty] | 0.02 | 0.64 | 399.5 | 4133.8289 | 2580413.5261
2799 | Inlet_WRI | 1990-03-22 | 15:00 | spring | 254.72 | [10 empty] | 0.01 | 0.15 | 49.5 | 1081.9359 | 357038.8589
2800 | Inlet_WRI | 1990-03-22 | 17:00 | spring | 327.33 | [10 empty] | 0.01 | 0.2 | 113.5 | 1853.8007 | 1052031.9097
2801 | Inlet_WRI | 1990-03-22 | 19:00 | spring | 399.94 | [10 empty] | 0.01 | 0.22 | 204.5 | 2491.5222 | 2315983.1504
2802 | Inlet_WRI | 1990-03-22 | 21:00 | spring | 455.61 | [10 empty] | 0.01 | 0.29 | 277 | 3741.4374 | 3573717.8185
2803 | Inlet_WRI | 1990-03-22 | 23:00 | spring | 474.97 | [10 empty] | 0.01 | 0.29 | 291.5 | 3900.4204 | 3920594.9803
2804 | Inlet_WRI | 1990-03-23 | 1:00 | spring | 470.13 | [10 empty] | 0.01 | 0.31 | 267 | 4126.9281 | 3554483.2131
2805 | Inlet_WRI | 1990-03-23 | 3:00 | spring | 453.19 | [10 empty] | 0.01 | 0.26 | 240.5 | 3336.5751 | 3086331.9858
2806 | Inlet_WRI | 1990-03-23 | 5:00 | spring | 433.82 | [10 empty] | 0.01 | 0.27 | 196 | 3316.8099 | 2407758.2642
2807 | Inlet_WRI | 1990-03-23 | 7:00 | spring | 416.88 | [10 empty] | 0.01 | 0.23 | 173.5 | 2715.1019 | 2048131.2316
2808 | Inlet_WRI | 1990-03-23 | 9:00 | spring | 399.94 | [10 empty] | 0.01 | 0.16 | 136.5 | 1812.0162 | 1545876.2838
2809 | Inlet_WRI | 1990-03-23 | 11:00 | spring | 387.84 | [10 empty] | 0.01 | 0.13 | 113 | 1427.7205 | 1241018.5766
2810 | Inlet_WRI | 1990-03-23 | 13:00 | spring | 373.32 | [10 empty] | 0.01 | 0.13 | 73.5 | 1374.2693 | 776990.7293
2811 | Inlet_WRI | 1990-03-23 | 15:00 | spring | 353.95 | [10 empty] | 0.01 | 0.13 | 82.5 | 1302.9643 | 826881.1774
2812 | Inlet_WRI | 1990-03-23 | 17:00 | spring | 337.01 | [10 empty] | 0.01 | 0.1 | 66 | 954.3112 | 629845.4032
2813 | Inlet_WRI | 1990-03-23 | 19:00 | spring | 320.07 | [10 empty] | 0.01 | 0.11 | 79 | 996.9764 | 716010.353
2814 | Inlet_WRI | 1990-03-23 | 21:00 | spring | 303.12 | [10 empty] | 0.01 | 0.12 | 119 | 1030.0139 | 1021430.4358
2815 | Inlet_WRI | 1990-03-23 | 23:00 | spring | 283.76 | [10 empty] | 0.01 | 0.1 | 80.5 | 803.5232 | 646836.1696
2816 | Inlet_WRI | 1990-03-24 | 1:00 | spring | 266.82 | [10 empty] | 0.01 | 0.09 | 83.5 | 679.9988 | 630887.752
2817 | Inlet_WRI | 1990-03-24 | 3:00 | spring | 252.3 | [10 empty] | 0.01 | 0.08 | 91.5 | 571.5503 | 653710.6876
2818 | Inlet_WRI | 1990-03-24 | 5:00 | spring | 237.78 | [10 empty] | 0.01 | 0.19 | 60.5 | 1279.3111 | 407359.5837
2819 | Inlet_WRI | 1990-03-24 | 7:00 | spring | 225.68 | [10 empty] | 0 | 0.08 | 75 | 511.2464 | 479293.542
2820 | Inlet_WRI | 1990-03-24 | 9:00 | spring | 216 | [10 empty] | 0.01 | 0.06 | 58.5 | 366.9883 | 357813.612
2821 | Inlet_WRI | 1990-03-24 | 11:00 | spring | 206.32 | [10 empty] | 0.01 | 0.04 | 48 | 233.6945 | 280433.4451
2822 | Inlet_WRI | 1990-04-03 | 0:00 | spring | 174.86 | [10 empty] | 0 | 0.54 | 323.5 | 2673.8157 | 1601813.6856
2823 | Inlet_WRI | 1990-04-03 | 2:00 | spring | 182.12 | [10 empty] | 0 | 0.16 | 104.5 | 825.1347 | 538916.1182
2824 | Inlet_WRI | 1990-04-03 | 4:00 | spring | 206.32 | [10 empty] | 0 | 0.14 | 138 | 817.9309 | 806246.1547
2825 | Inlet_WRI | 1990-04-03 | 6:00 | spring | 228.1 | [10 empty] | 0 | 0.14 | 168 | 904.2751 | 1085130.0936
2826 | Inlet_WRI | 1990-04-03 | 8:00 | spring | 245.04 | [10 empty] | 0 | 0.16 | 167.5 | 1110.2076 | 1162248.6114
2827 | Inlet_WRI | 1990-04-03 | 10:00 | spring | 261.98 | [10 empty] | 0 | 0.14 | 164 | 1038.5883 | 1216631.9762
2828 | Inlet_WRI | 1990-04-03 | 12:00 | spring | 278.92 | [10 empty] | 0 | 0.16 | 152 | 1263.7084 | 1200523.0013
2829 | Inlet_WRI | 1990-04-03 | 14:00 | spring | 293.44 | [10 empty] | 0 | 0.17 | 194 | 1412.5879 | 1612012.0531
2830 | Inlet_WRI | 1990-04-03 | 16:00 | spring | 322.49 | [10 empty] | 0 | 0.17 | 155.5 | 1552.4314 | 1420018.1208
2831 | Inlet_WRI | 1990-04-03 | 18:00 | spring | 378.16 | [10 empty] | 0 | 0.23 | 225.5 | 2462.922 | 2414734.4404
2832 | Inlet_WRI | 1990-04-03 | 20:00 | spring | 445.93 | [10 empty] | 0 | 0.28 | 293.5 | 3535.6719 | 3706141.8442
2833 | Inlet_WRI | 1990-04-03 | 22:00 | spring | 496.75 | [10 empty] | 0 | 0.39 | 413 | 5485.9232 | 5809452.0067
2834 | Inlet_WRI | 1990-04-04 | 0:00 | spring | 518.54 | [10 empty] | 0 | 0.34 | 333 | 4992.389 | 4889604.5609
2835 | Inlet_WRI | 1990-04-04 | 2:00 | spring | 513.7 | [10 empty] | 0.01 | 0.42 | 359 | 6109.506 | 5222173.0011
2836 | Inlet_WRI | 1990-04-04 | 4:00 | spring | 511.28 | [10 empty] | 0 | 0.33 | 358 | 4777.7122 | 5183093.8421
2837 | Inlet_WRI | 1990-04-04 | 6:00 | spring | 501.6 | [10 empty] | 0 | 0.3 | 258.5 | 4261.1422 | 3671684.1612
2838 | Inlet_WRI | 1990-04-04 | 8:00 | spring | 487.07 | [10 empty] | 0.01 | 0.26 | 223.5 | 3586.0139 | 3082592.726
2839 | Inlet_WRI | 1990-04-04 | 10:00 | spring | 474.97 | [10 empty] | 0 | 0.17 | 181 | 2286.4533 | 2434400.3137
2840 | Inlet_WRI | 1990-04-04 | 12:00 | spring | 460.45 | [10 empty] | 0.01 | 0.12 | 133.5 | 1564.6275 | 1740648.1138
2841 | Inlet_WRI | 1990-04-04 | 14:00 | spring | 453.19 | [10 empty] | 0.01 | 0.13 | 125 | 1668.2876 | 1604122.6538
2842 | Inlet_WRI | 1990-04-04 | 16:00 | spring | 458.03 | [10 empty] | 0.01 | 0.2 | 110 | 2594.0071 | 1426703.9061
2843 | Inlet_WRI | 1990-04-04 | 18:00 | spring | 477.39 | [10 empty] | 0.01 | 0.35 | 136.5 | 4731.3884 | 1845241.484
2844 | Inlet_WRI | 1990-04-04 | 20:00 | spring | 491.91 | [10 empty] | 0.01 | 0.32 | 147.5 | 4457.413 | 2054588.7818
2845 | Inlet_WRI | 1990-04-04 | 22:00 | spring | 499.18 | [10 empty] | 0.01 | 0.31 | 159.5 | 4381.9368 | 2254577.1696
2846 | Inlet_WRI | 1990-04-05 | 0:00 | spring | 494.33 | [10 empty] | 0.01 | 0.3 | 166 | 4199.3828 | 2323658.4733
2847 | Inlet_WRI | 1990-04-05 | 2:00 | spring | 489.49 | [10 empty] | 0.01 | 0.54 | 154.5 | 7484.8797 | 2141507.247
2848 | Inlet_WRI | 1990-04-05 | 4:00 | spring | 467.71 | [10 empty] | 0.01 | 0.35 | 152.5 | 4635.4504 | 2019731.9707
2849 | Inlet_WRI | 1990-04-05 | 6:00 | spring | 441.09 | [10 empty] | 0.01 | 0.33 | 136.5 | 4121.814 | 1704932.1648
2850 | Inlet_WRI | 1990-04-05 | 8:00 | spring | 421.72 | [10 empty] | 0.02 | 0.41 | 106 | 4896.1565 | 1265835.5954
2851 | Inlet_WRI | 1990-04-05 | 10:00 | spring | 407.2 | [10 empty] | 0.01 | 0.34 | 95 | 3920.432 | 1095414.828
2852 | Inlet_WRI | 1990-04-05 | 12:00 | spring | 402.36 | [10 empty] | 0.01 | 0.32 | 85.5 | 3645.961 | 974155.2043
2853 | Inlet_WRI | 1990-04-05 | 14:00 | spring | 402.36 | [10 empty] | 0.01 | 0.3 | 80 | 3418.0884 | 911490.2496
2854 | Inlet_WRI | 1990-04-05 | 16:00 | spring | 409.62 | [10 empty] | 0.01 | 0.09 | 82.5 | 1043.9289 | 956934.7871
2855 | Inlet_WRI | 1990-04-05 | 18:00 | spring | 431.4 | [10 empty] | 0.01 | 0.13 | 120 | 1588.074 | 1465914.456
2856 | Inlet_WRI | 1990-04-05 | 20:00 | spring | 455.61 | [10 empty] | 0.01 | 0.17 | 161 | 2193.2564 | 2077142.8476
2857 | Inlet_WRI | 1990-04-05 | 22:00 | spring | 470.13 | [10 empty] | 0.01 | 0.18 | 146 | 2396.2808 | 1943649.9967
2858 | Inlet_WRI | 1990-04-06 | 0:00 | spring | 489.49 | [10 empty] | 0.01 | 0.18 | 180 | 2494.9599 | 2494959.8994
2859 | Inlet_WRI | 1990-04-06 | 2:00 | spring | 496.75 | [10 empty] | 0.02 | 0.18 | 197 | 2531.9646 | 2771094.5408
2860 | Inlet_WRI | 1990-04-06 | 4:00 | spring | 482.23 | [10 empty] | 0.01 | 0.22 | 136.5 | 3004.1675 | 1863949.3932
2861 | Inlet_WRI | 1990-04-06 | 6:00 | spring | 467.71 | [10 empty] | 0.01 | 0.22 | 158 | 2913.7117 | 2092574.7631
2862 | Inlet_WRI | 1990-04-06 | 8:00 | spring | 445.93 | [10 empty] | 0.01 | 0.16 | 108.5 | 2020.384 | 1370072.8794
2863 | Inlet_WRI | 1990-04-06 | 10:00 | spring | 428.98 | [10 empty] | 0.01 | 4.1 | 87.5 | 49804.4493 | 1062899.8328
2864 | Inlet_WRI | 1990-04-06 | 12:00 | spring | 414.46 | [10 empty] | 0.01 | 0.09 | 64.5 | 1056.2637 | 756989.0164
2865 | Inlet_WRI | 1990-05-13 | 8:30 | spring | 157.92 | [10 empty] | 0.01 | 0.06 | 136.5 | 268.3092 | 610403.5174
2866 | Inlet_WRI | 1990-05-13 | 10:30 | spring | 288.6 | [10 empty] | 0.01 | 0.14 | 367 | 1144.1201 | 2999229.0354
2867 | Inlet_WRI | 1990-05-13 | 12:30 | spring | 557.26 | [10 empty] | 0.01 | 0.23 | 537 | 3629.3842 | 8473823.1725
2868 | Inlet_WRI | 1990-05-13 | 14:30 | spring | 700.06 | [10 empty] | 0.01 | 0.39 | 594 | 7731.2036 | 11775217.8179
2869 | Inlet_WRI | 1990-05-13 | 16:30 | spring | 765.41 | [10 empty] | 0.02 | 0.4 | 459 | 8669.646 | 9948418.7712
2870 | Inlet_WRI | 1990-05-13 | 18:30 | spring | 801.72 | [10 empty] | 0.02 | 0.46 | 363 | 10443.0604 | 8240936.8021
2871 | Inlet_WRI | 1990-05-13 | 20:30 | spring | 859.81 | [10 empty] | 0.02 | 0.46 | 363 | 11199.7303 | 8838048.0365
2872 | Inlet_WRI | 1990-05-13 | 22:30 | spring | 874.33 | [10 empty] | 0.03 | 0.51 | 342 | 12626.7853 | 8467373.6926
2873 | Inlet_WRI | 1990-05-14 | 0:30 | spring | 845.29 | [10 empty] | 0.02 | 0.49 | 317 | 11728.6777 | 7587736.3868
2874 | Inlet_WRI | 1990-05-14 | 2:30 | spring | 777.52 | [10 empty] | 0.02 | 0.46 | 266 | 10127.8356 | 5856531.0014
2875 | Inlet_WRI | 1990-05-14 | 4:30 | spring | 700.06 | [10 empty] | 0.02 | 0.48 | 251 | 9515.3275 | 4975723.354
2876 | Inlet_WRI | 1990-05-14 | 6:30 | spring | 625.03 | [10 empty] | 0.02 | 0.46 | 214.5 | 8141.5283 | 3796430.0324
2877 | Inlet_WRI | 1990-05-14 | 8:30 | spring | 564.52 | [10 empty] | 0.02 | 0.43 | 179 | 6873.7705 | 2861406.7984
2878 | Inlet_WRI | 1990-05-14 | 10:30 | spring | 511.28 | [10 empty] | 0.02 | 0.38 | 138 | 5501.608 | 1997952.3749
2879 | Inlet_WRI | 1990-05-14 | 12:30 | spring | 467.71 | [10 empty] | 0.01 | 0.41 | 177.5 | 5430.0991 | 2350835.5724
2880 | Inlet_WRI | 1990-05-14 | 14:30 | spring | 428.98 | [10 empty] | 0.01 | 0.38 | 152.5 | 4616.0221 | 1852482.5657
2881 | Inlet_WRI | 1990-05-14 | 16:30 | spring | 392.68 | [10 empty] | 0.01 | 0.32 | 155 | 3558.2463 | 1723525.5318
2882 | Inlet_WRI | 1990-05-14 | 18:30 | spring | 351.53 | [10 empty] | 0.01 | 0.32 | 150.5 | 3185.368 | 1498118.389
2883 | Inlet_WRI | 1990-05-14 | 20:30 | spring | 315.23 | [10 empty] | 0.01 | 0.26 | 107.5 | 2320.8557 | 959584.5503
2884 | Inlet_WRI | 1990-05-14 | 22:30 | spring | 288.6 | [10 empty] | 0.01 | 0.24 | 129.5 | 1961.3487 | 1058311.0629
2885 | Inlet_WRI | 1990-05-15 | 0:30 | spring | 264.4 | [10 empty] | 0.01 | 0.2 | 110 | 1497.403 | 823571.628
2886 | Inlet_WRI | 1990-05-15 | 2:30 | spring | 249.88 | [10 empty] | 0.01 | 0.2 | 99.5 | 1415.1704 | 704047.27
2887 | Inlet_WRI | 1990-05-15 | 4:30 | spring | 235.36 | [10 empty] | 0.01 | 0.16 | 95 | 1066.3503 | 633145.4664
2888 | Inlet_WRI | 1990-05-15 | 6:30 | spring | 228.1 | [10 empty] | 0.01 | 0.1 | 86.5 | 645.9108 | 558712.816
2889 | Inlet_WRI | 1990-05-15 | 8:30 | spring | 223.26 | [10 empty] | 0.01 | 0.09 | 62.5 | 568.9848 | 395128.3387
2890 | Inlet_WRI | 1990-05-15 | 10:30 | spring | 218.42 | [10 empty] | 0.01 | 0.08 | 40.5 | 494.7999 | 250492.4652
2891 | Inlet_WRI | 1990-05-15 | 12:30 | spring | 216 | [10 empty] | 0.01 | 0.06 | 50 | 366.9883 | 305823.6
2892 | Inlet_WRI | 1990-05-15 | 14:30 | spring | 216 | [10 empty] | 0.01 | 0.05 | 64.5 | 305.8236 | 394512.444
2893 | Inlet_WRI | 1990-05-15 | 16:30 | spring | 206.32 | [10 empty] | 0.01 | 0.07 | 56 | 408.9654 | 327172.3526
2894 | Inlet_WRI | 1990-05-15 | 18:30 | spring | 196.64 | [10 empty] | 0.01 | 0.06 | 64 | 334.0953 | 356368.3123
2895 | Inlet_WRI | 1990-05-15 | 20:30 | spring | 186.96 | [10 empty] | 0.01 | 0.07 | 70.5 | 370.5902 | 373237.3156
2896 | Inlet_WRI | 1990-05-15 | 22:30 | spring | 179.7 | [10 empty] | 0.01 | 0.05 | 61.5 | 254.4282 | 312946.7413
2897 | Inlet_WRI | 1990-05-16 | 0:30 | spring | 177.28 | [10 empty] | 0.01 | 0.06 | 60 | 301.2023 | 301202.2656
2898 | Inlet_WRI | 1990-05-16 | 2:30 | spring | 179.7 | [10 empty] | 0.01 | 0.04 | 62.5 | 203.5426 | 318035.3063
2899 | Inlet_WRI | 1990-05-16 | 4:30 | spring | 194.22 | [10 empty] | 0.01 | 0.01 | 69 | 54.9973 | 379481.2141
2900 | Inlet_WRI | 1990-05-16 | 6:30 | spring | 194.22 | [10 empty] | 0.01 | 0.07 | 68 | 384.9809 | 373981.4863
2901 | Inlet_WRI | 1990-05-16 | 8:30 | spring | 194.22 | [10 empty] | 0.01 | 0.06 | 61.5 | 329.9837 | 338233.256
2902 | Inlet_WRI | 1990-05-16 | 10:30 | spring | 194.22 | [10 empty] | 0.01 | 0.06 | 49.5 | 329.9837 | 272236.5231
2903 | Inlet_WRI | 1990-05-16 | 12:30 | spring | 201.48 | [10 empty] | 0 | 0.05 | 55.5 | 285.2655 | 316644.6584
2904 | Inlet_WRI | 1990-05-16 | 14:30 | spring | 230.52 | [10 empty] | 0.01 | 0.01 | 95 | 65.2763 | 620125.3098
2905 | Inlet_WRI | 1990-05-16 | 16:30 | spring | 361.21 | [10 empty] | 0.01 | 0.06 | 192.5 | 613.703 | 1968963.8372
2906 | Inlet_WRI | 1990-05-16 | 18:30 | spring | 654.08 | [10 empty] | 0 | 0.07 | 325 | 1296.5108 | 6019514.592
2907 | Inlet_WRI | 1990-05-16 | 20:30 | spring | 876.75 | [10 empty] | 0.02 | 0.12 | 463 | 2979.2316 | 11494868.4742
2908 | Inlet_WRI | 1990-05-16 | 22:30 | spring | 944.52 | [10 empty] | 0 | 0.1 | 479 | 2674.5973 | 12811320.9904
2909 | Inlet_WRI | 1990-05-17 | 0:30 | spring | 903.37 | [10 empty] | 0.02 | 0.17 | 283 | 4348.7238 | 7239346.1061
2910 | Inlet_WRI | 1990-05-17 | 2:30 | spring | 813.82 | [10 empty] | 0.01 | 0.14 | 269 | 3226.2917 | 6199089.1129
2911 | Inlet_WRI | 1990-05-17 | 4:30 | spring | 729.11 | [10 empty] | 0.01 | 0.13 | 246 | 2684.007 | 5078967.136
2912 | Inlet_WRI | 1990-05-17 | 6:30 | spring | 651.66 | [10 empty] | 0.01 | 0.12 | 187.5 | 2214.3667 | 3459948.0413
2913 | Inlet_WRI | 1990-05-17 | 8:30 | spring | 600.83 | [10 empty] | 0.02 | 0.13 | 136.5 | 2211.7814 | 2322370.4745
2914 | Inlet_WRI | 1990-05-17 | 10:30 | spring | 615.35 | [10 empty] | 0.02 | 0.12 | 124 | 2090.9839 | 2160683.3778
2915 | Inlet_WRI | 1990-05-17 | 12:30 | spring | 731.53 | [10 empty] | 0.02 | 0.11 | 161 | 2278.6209 | 3335072.3366
2916 | Inlet_WRI | 1990-05-17 | 14:30 | spring | 808.98 | [10 empty] | 0.02 | 0.18 | 199.5 | 4123.4196 | 4570123.3887
2917 | Inlet_WRI | 1990-05-17 | 16:30 | spring | 1000.19 | [10 empty] | 0.02 | 0.24 | 446 | 6797.3713 | 12631781.5826
2918 | Inlet_WRI | 1990-05-17 | 18:30 | spring | 1184.14 | [10 empty] | 0.02 | 0.3 | 364 | 10059.3877 | 12205390.4263
2919 | Inlet_WRI | 1990-05-17 | 20:30 | spring | 1162.35 | [10 empty] | 0.02 | 0.37 | 275 | 12178.278 | 9051422.8613
2920 | Inlet_WRI | 1990-05-17 | 22:30 | spring | 1046.17 | [10 empty] | 0.02 | 0.32 | 221.5 | 9479.8067 | 6561803.6896
2921 | Inlet_WRI | 1990-05-18 | 0:30 | spring | 913.06 | [10 empty] | 0.02 | 0.3 | 172.5 | 7756.536 | 4460008.2034
2922 | Inlet_WRI | 1990-05-18 | 2:30 | spring | 808.98 | [10 empty] | 0.02 | 0.29 | 150 | 6643.2871 | 3436182.999
2923 | Inlet_WRI | 1990-05-18 | 4:30 | spring | 729.11 | [10 empty] | 0.02 | 0.27 | 135 | 5574.4761 | 2787238.0625
2924 | Inlet_WRI | 1990-05-18 | 6:30 | spring | 683.12 | [10 empty] | 0.02 | 0.27 | 136.5 | 5222.8554 | 2640443.584
2925 | Inlet_WRI | 1990-05-18 | 8:30 | spring | 687.96 | [10 empty] | 0.02 | 0.24 | 119.5 | 4675.4312 | 2327975.1167
2926 | Inlet_WRI | 1990-05-18 | 10:30 | spring | 695.22 | [10 empty] | 0.01 | 0.23 | 107 | 4527.9053 | 2106460.2872
2927 | Inlet_WRI | 1990-05-18 | 12:30 | spring | 668.6 | [10 empty] | 0.02 | 0.21 | 107.5 | 3975.8767 | 2035270.2165
2928 | Inlet_WRI | 1990-05-18 | 14:30 | spring | 632.29 | [10 empty] | 0.02 | 0.21 | 61.5 | 3759.9567 | 1101130.1897
2929 | Inlet_WRI | 1990-05-18 | 16:30 | spring | 610.51 | [10 empty] | 0.01 | 0.2 | 91.5 | 3457.5623 | 1581834.7678
2930 | Inlet_WRI | 1990-05-18 | 18:30 | spring | 598.41 | [10 empty] | 0.02 | 0.19 | 63.5 | 3219.5834 | 1076018.6741
2931 | Inlet_WRI | 1990-05-18 | 20:30 | spring | 579.05 | [10 empty] | 0.02 | 0.19 | 110.5 | 3115.4222 | 1811863.9529
2932 | Inlet_WRI | 1990-05-18 | 22:30 | spring | 564.52 | [10 empty] | 0.02 | 0.24 | 98.5 | 3836.5231 | 1574573.0147
2933 | Inlet_WRI | 1990-05-19 | 0:30 | spring | 557.26 | [10 empty] | 0.03 | 7.33 | 79 | 115666.8973 | 1246614.5822
2934 | Inlet_WRI | 1990-05-19 | 2:30 | spring | 554.84 | [10 empty] | 0.02 | 0.17 | 105 | 2670.9387 | 1649697.4494
2935 | Inlet_WRI | 1990-05-19 | 4:30 | spring | 542.74 | [10 empty] | 0.01 | 0.15 | 86 | 2305.3153 | 1321714.0979
2936 | Inlet_WRI | 1990-05-19 | 6:30 | spring | 518.54 | [10 empty] | 0.02 | 0.13 | 69 | 1908.8546 | 1013161.3054
2937 | Inlet_WRI | 1990-05-21 | 10:30 | spring | 995.35 | [10 empty] | 0.01 | 0.09 | 415 | 2536.6793 | 11696910.2692
2938 | Inlet_WRI | 1990-05-21 | 12:30 | spring | 946.94 | [10 empty] | 0.02 | 0.1 | 165 | 2681.45 | 4424392.4967
2939 | Inlet_WRI | 1990-05-21 | 14:30 | spring | 891.27 | [10 empty] | 0.01 | 0.1 | 172 | 2523.8093 | 4340951.9255
2940 | Inlet_WRI | 1990-05-21 | 16:30 | spring | 830.76 | [10 empty] | 0.01 | 0.12 | 129 | 2822.9557 | 3034677.3887
2941 | Inlet_WRI | 1990-05-21 | 18:30 | spring | 779.94 | [10 empty] | 0.01 | 0.14 | 144.5 | 3091.9785 | 3191363.5616
2942 | Inlet_WRI | 1990-05-21 | 20:30 | spring | 726.69 | [10 empty] | 0.01 | 0.14 | 160 | 2880.8753 | 3292428.9168
2943 | Inlet_WRI | 1990-05-21 | 22:30 | spring | 683.12 | [10 empty] | 0.01 | 0.14 | 160.5 | 2708.1473 | 3104697.4009
2944 | Inlet_WRI | 1990-05-22 | 0:30 | spring | 639.56 | [10 empty] | 0.01 | 0.18 | 137 | 3259.8757 | 2481127.6112
2945 | Inlet_WRI | 1990-05-22 | 2:30 | spring | 608.09 | [10 empty] | 0.01 | 0.13 | 141 | 2238.507 | 2427919.1187
2946 | Inlet_WRI | 1990-05-22 | 4:30 | spring | 574.21 | [10 empty] | 0.01 | 0.15 | 130.5 | 2438.9857 | 2121917.5464
2947 | Inlet_WRI | 1990-05-22 | 6:30 | spring | 542.74 | [10 empty] | 0.01 | 5.4 | 132 | 82991.3503 | 2028677.4526
2948 | Inlet_WRI | 1990-05-22 | 8:30 | spring | 520.96 | [10 empty] | 0.01 | 0.17 | 129 | 2507.8441 | 1903011.1373
2949 | Inlet_WRI | 1990-05-22 | 10:30 | spring | 499.18 | [10 empty] | 0.03 | 0.13 | 99.5 | 1837.5864 | 1406460.366
2950 | Inlet_WRI | 1990-05-22 | 12:30 | spring | 479.81 | [10 empty] | 0.01 | 0.17 | 113.5 | 2309.7526 | 1542099.5039
2951 | Inlet_WRI | 1990-05-22 | 14:30 | spring | 460.45 | [10 empty] | 0.01 | 0.15 | 114 | 1955.7844 | 1486396.1421
2952 | Inlet_WRI | 1990-05-22 | 16:30 | spring | 441.09 | [10 empty] | 0.01 | 0.14 | 100.5 | 1748.6484 | 1255279.7258
2953 | Inlet_WRI | 1990-05-22 | 18:30 | spring | 419.3 | [10 empty] | 0.02 | 0.16 | 116 | 1899.7309 | 1377304.8996
2954 | Inlet_WRI | 1990-05-22 | 20:30 | spring | 399.94 | [10 empty] | 0.01 | 0.16 | 100 | 1812.0162 | 1132510.098
2955 | Inlet_WRI | 1990-05-22 | 22:30 | spring | 383 | [10 empty] | 0.01 | 0.13 | 107.5 | 1409.9034 | 1165881.6825
2956 | Inlet_WRI | 1990-05-23 | 0:30 | spring | 368.47 | [10 empty] | 0.01 | 0.13 | 105.5 | 1356.4154 | 1100783.3064
2957 | Inlet_WRI | 1990-05-23 | 2:30 | spring | 358.79 | [10 empty] | 0.01 | 0.12 | 81 | 1219.1828 | 822948.3708
2958 | Inlet_WRI | 1990-05-23 | 4:30 | spring | 349.11 | [10 empty] | 0.01 | 0.1 | 91.5 | 988.5748 | 904545.9301
2959 | Inlet_WRI | 1990-05-23 | 6:30 | spring | 339.43 | [10 empty] | 0.02 | 0.12 | 68 | 1153.3967 | 653591.4731
2960 | Inlet_WRI | 1990-05-23 | 8:30 | spring | 334.59 | [10 empty] | 0.01 | 0.11 | 50 | 1042.2044 | 473729.2515
2961 | Inlet_WRI | 1990-07-20 | 18:00 | summer | 22.4 | [10 empty] | 0.04 | 0.2 | 115.5 | 126.8602 | 73261.7424
2962 | Inlet_WRI | 1990-07-20 | 20:00 | summer | 34.5 | [10 empty] | 0.02 | 0.25 | 160 | 244.2341 | 156309.84
2963 | Inlet_WRI | 1990-07-20 | 22:00 | summer | 34.5 | [10 empty] | 0.02 | 0.22 | 135 | 214.926 | 131886.4275
2964 | Inlet_WRI | 1990-07-21 | 0:00 | summer | 27.24 | [10 empty] | 0.02 | 0.18 | 126.5 | 138.8439 | 97576.4176
2965 | Inlet_WRI | 1990-07-21 | 2:00 | summer | 22.4 | [10 empty] | 0.02 | 0.16 | 85.5 | 101.4881 | 54232.7184
2966 | Inlet_WRI | 1990-07-21 | 4:00 | summer | 15.14 | [10 empty] | 0.02 | 0.15 | 85.5 | 64.3079 | 36655.507
2967 | Inlet_WRI | 1990-07-21 | 6:00 | summer | 12.72 | [10 empty] | 0.02 | 0.18 | 71 | 64.8346 | 25573.649
2968 | Inlet_WRI | 1990-07-21 | 8:00 | summer | 10.3 | [10 empty] | 0.03 | 0.15 | 60.5 | 43.7498 | 17645.7386
2969 | Inlet_WRI | 1990-07-21 | 10:00 | summer | 10.07 | [10 empty] | 0.03 | 0.15 | 62 | 42.7728 | 17679.4358
2970 | Inlet_WRI | 1990-07-21 | 12:00 | summer | 9.96 | [10 empty] | 0.03 | 0.1 | 31 | 28.2037 | 8743.1569
2971 | Inlet_WRI | 1990-07-21 | 14:00 | summer | 9.84 | [10 empty] | 0.03 | 0.11 | 33.5 | 30.6503 | 9334.4159
2972 | Inlet_WRI | 1990-07-21 | 16:00 | summer | 9.73 | [10 empty] | 0.02 | 0.1 | 28 | 27.5524 | 7714.6835
2973 | Inlet_WRI | 1990-07-23 | 9:30 | summer | 19.98 | [10 empty] | 0.03 | 0.3 | 128.5 | 169.7321 | 72701.9153
2974 | Inlet_WRI | 1990-07-23 | 11:30 | summer | 29.66 | [10 empty] | 0.04 | 0.24 | 123 | 201.5717 | 103305.5131
2975 | Inlet_WRI | 1990-07-23 | 13:30 | summer | 78.06 | [10 empty] | 0.04 | 0.31 | 184 | 685.2318 | 406718.2037
2976 | Inlet_WRI | 1990-07-23 | 15:30 | summer | 97.42 | [10 empty] | 0.04 | 0.31 | 212.5 | 855.1791 | 586211.4548
2977 | Inlet_WRI | 1990-07-23 | 17:30 | summer | 75.64 | [10 empty] | 0.03 | 0.26 | 139 | 556.8934 | 297723.8053
2978 | Inlet_WRI | 1990-07-23 | 19:30 | summer | 61.12 | [10 empty] | 0.04 | 0.19 | 96.5 | 328.8397 | 167015.9314
2979 | Inlet_WRI | 1990-07-23 | 21:30 | summer | 49.02 | [10 empty] | 0.04 | 0.21 | 92.5 | 291.5009 | 128399.189
2980 | Inlet_WRI | 1990-07-23 | 23:30 | summer | 44.18 | [10 empty] | 0.04 | 0.18 | 72 | 225.1881 | 90075.2443
2981 | Inlet_WRI | 1990-07-24 | 1:30 | summer | 36.92 | [10 empty] | 0.04 | 0.18 | 69.5 | 188.1835 | 72659.723
2982 | Inlet_WRI | 1990-07-24 | 3:30 | summer | 32.08 | [10 empty] | 0.04 | 0.15 | 64.5 | 136.2614 | 58592.4037
2983 | Inlet_WRI | 1990-07-24 | 5:30 | summer | 29.66 | [10 empty] | 0.04 | 0.16 | 68 | 134.3812 | 57111.991
2984 | Inlet_WRI | 1990-07-24 | 7:30 | summer | 24.82 | [10 empty] | 0.04 | 0.13 | 46 | 91.3676 | 32330.0852
2985 | Inlet_WRI | 1990-09-14 | 20:00 | autumn | 8.01 | [10 empty] | 0.02 | 0.08 | 18 | 18.1455 | 4082.7451
2986 | Inlet_WRI | 1990-09-14 | 22:00 | autumn | 8.01 | [10 empty] | 0.02 | 0.07 | 15.5 | 15.8773 | 3515.6971
2987 | Inlet_WRI | 1990-09-15 | 0:00 | autumn | 8.35 | [10 empty] | 0.03 | 0.11 | 72.5 | 26.0092 | 17142.4039
2988 | Inlet_WRI | 1990-09-15 | 2:00 | autumn | 9.73 | [10 empty] | 0.02 | 0.15 | 78 | 41.3287 | 21490.904
2989 | Inlet_WRI | 1990-09-15 | 4:00 | autumn | 27.24 | [10 empty] | 0.01 | 0.26 | 134.5 | 200.5523 | 103747.2583
2990 | Inlet_WRI | 1990-09-15 | 6:00 | autumn | 85.32 | [10 empty] | 0.02 | 0.46 | 321 | 1111.363 | 775538.0672
2991 | Inlet_WRI | 1990-09-15 | 8:00 | autumn | 133.72 | [10 empty] | 0.02 | 0.29 | 246.5 | 1098.0993 | 933384.3877
2992 | Inlet_WRI | 1990-09-15 | 10:00 | autumn | 99.84 | [10 empty] | 0.03 | 0.24 | 151.5 | 678.5206 | 428316.1459
2993 | Inlet_WRI | 1990-09-15 | 12:00 | autumn | 87.74 | [10 empty] | 0.03 | 0.19 | 96 | 472.0614 | 238515.2237
2994 | Inlet_WRI | 1990-09-15 | 14:00 | autumn | 68.38 | [10 empty] | 0.03 | 0.15 | 80 | 290.4475 | 154905.3168
2995 | Inlet_WRI | 1990-09-15 | 16:00 | autumn | 58.7 | [10 empty] | 0.03 | 0.13 | 61 | 216.087 | 101394.6819
2996 | Inlet_WRI | 1990-09-15 | 18:00 | autumn | 46.6 | [10 empty] | 0.03 | 0.13 | 53 | 171.5444 | 69937.3266
2997 | Inlet_WRI | 1990-09-15 | 20:00 | autumn | 44.18 | [10 empty] | 0.01 | 0.15 | 55.5 | 187.6568 | 69433.0008
2998 | Inlet_WRI | 1990-09-15 | 22:00 | autumn | 41.76 | [10 empty] | 0.01 | 0.17 | 76 | 201.028 | 89871.3619
2999 | Inlet_WRI | 1990-09-16 | 0:00 | autumn | 36.92 | [10 empty] | 0.02 | 0.14 | 51 | 146.3649 | 53318.6456
3000 | Inlet_WRI | 1990-09-16 | 2:00 | autumn | 32.08 | [10 empty] | 0.02 | 0.13 | 65.5 | 118.0932 | 59500.8131
3001 | Inlet_WRI | 1990-09-16 | 4:00 | autumn | 32.08 | [10 empty] | 0.02 | 0.14 | 76 | 127.1773 | 69039.1114
3002 | Inlet_WRI | 1990-09-16 | 6:00 | autumn | 29.66 | [10 empty] | 0.02 | 0.13 | 61 | 109.1847 | 51232.8154
3003 | Inlet_WRI | 1990-09-16 | 8:00 | autumn | 27.24 | [10 empty] | 0.02 | 0.12 | 49.5 | 92.5626 | 38182.0765
3004 | Inlet_WRI | 1990-09-16 | 10:00 | autumn | 22.4 | [10 empty] | 0.03 | 0.1 | 46 | 63.4301 | 29177.8368
3005 | Inlet_WRI | 1990-09-16 | 12:00 | autumn | 19.98 | [10 empty] | 0.04 | 0.09 | 43.5 | 50.9196 | 24611.1542
3006 | Inlet_WRI | 1990-09-16 | 14:00 | autumn | 15.14 | [10 empty] | 0.04 | 0.11 | 70.5 | 47.1591 | 30224.7163
3007 | Inlet_WRI | 1990-09-16 | 16:00 | autumn | 15.14 | [10 empty] | 0.03 | 0.09 | 37 | 38.5847 | 15862.6171
3008 | Inlet_WRI | 1995-03-10 | 14:30 | spring | 501.81 | [10 empty] | 0.07 | 0.15 | 46 | 2131.4631 | 653648.6734
3009 | Inlet_WRI | 1995-03-13 | 14:30 | spring | 332.72 | [10 empty] | 0.21 | 0.41 | 137 | 3862.8692 | 1290763.6169
3010 | Inlet_WRI | 1995-04-19 | 3:15 | spring | 99.41 | [11 empty] | 0.1 | 41 | 281.4993 | 115414.7118
3011 | Inlet_WRI | 1995-04-19 | 4:15 | spring | 100.95 | [11 empty] | 0.08 | 36 | 228.6881 | 102909.6414
3012 | Inlet_WRI | 1995-04-19 | 5:15 | spring | 105.68 | [11 empty] | 0.09 | 39 | 269.3287 | 116709.0818
3013 | Inlet_WRI | 1995-04-19 | 6:15 | spring | 110.88 | [11 empty] | 0.14 | 52 | 439.5705 | 163269.0259
3014 | Inlet_WRI | 1995-04-19 | 8:15 | spring | 113.88 | [11 empty] | 0.06 | 25.5 | 193.4844 | 82230.869
3015 | Inlet_WRI | 1995-04-19 | 9:15 | spring | 113.68 | [11 empty] | 0.06 | 19 | 193.1446 | 61162.4546
3016 | Inlet_WRI | 1995-04-19 | 10:15 | spring | 114.48 | [11 empty] | 0.05 | 11 | 162.0865 | 35659.0318
3017 | Inlet_WRI | 1995-04-19 | 11:15 | spring | 114.48 | [11 empty] | 0.05 | 15 | 162.0865 | 48625.9524
3018 | Inlet_WRI | 1995-04-19 | 12:15 | spring | 114.48 | [11 empty] | 0.05 | 8 | 162.0865 | 25933.8413
3019 | Inlet_WRI | 1995-04-19 | 14:15 | spring | 112.08 | [10 empty] | 0.01 | 0.04 | 11 | 126.9508 | 34911.463
3020 | Inlet_WRI | 1995-04-19 | 15:15 | spring | 110.48 | [10 empty] | 0 | 0.04 | 7 | 125.1385 | 21899.2351
3021 | Inlet_WRI | 1995-04-19 | 16:15 | spring | 109.28 | [10 empty] | 0.01 | 0.04 | 9 | 123.7793 | 27850.3358
3022 | Inlet_WRI | 1995-04-19 | 17:15 | spring | 108.15 | [10 empty] | 0.01 | 0.05 | 11 | 153.1242 | 33687.3191
3023 | Inlet_WRI | 1995-04-19 | 18:15 | spring | 108.15 | [10 empty] | 0 | 0.04 | 11 | 122.4993 | 33687.3191
3024 | Inlet_WRI | 1995-04-19 | 20:15 | spring | 103.75 | [10 empty] | 0.02 | 0.05 | 15 | 146.8944 | 44068.3313
3025 | Inlet_WRI | 1995-04-19 | 21:15 | spring | 101.35 | [10 empty] | 0.08 | 0.09 | 27 | 258.2935 | 77488.0546
3026 | Inlet_WRI | 1995-04-19 | 22:15 | spring | 99.81 | [10 empty] | 0.01 | 0.07 | 24 | 197.8424 | 67831.6745
3027 | Inlet_WRI | 1995-04-19 | 23:15 | spring | 98.21 | [10 empty] | 0.01 | 0.08 | 33 | 222.481 | 91773.4148
3028 | Inlet_WRI | 1995-04-20 | 0:15 | spring | 97.41 | [10 empty] | 0 | 0.08 | 28 | 220.6687 | 77234.0512
3029 | Inlet_WRI | 1995-10-05 | 20:12 | autumn | 47.08 | [10 empty] | 0 | 0.82 | 1004 | 1093.1948 | 1338497.0174
3030 | Inlet_WRI | 1995-10-06 | 0:10 | autumn | 62.61 | [10 empty] | 0.03 | 0.12 | 62 | 212.7513 | 109921.4969
3031 | Inlet_WRI | 1995-10-06 | 4:10 | autumn | 134.23 | [10 empty] | 0.01 | 0.26 | 158 | 988.2576 | 600556.5638
3032 | Inlet_WRI | 1995-10-06 | 8:10 | autumn | 137.76 | [10 empty] | 0.02 | 0.28 | 140 | 1092.266 | 546132.9888
3033 | Inlet_WRI | 1995-10-06 | 12:10 | autumn | 121.43 | [10 empty] | 0.02 | 0.22 | 120 | 756.4773 | 412623.9972
3034 | Inlet_WRI | 1995-10-15 | 15:06 | autumn | 125.03 | [10 empty] | 0.06 | 0.13 | 44 | 460.2617 | 155780.8784
3035 | Inlet_WRI | 1995-10-15 | 17:06 | autumn | 115.89 | [10 empty] | 0.05 | 0.12 | 55 | 393.7989 | 180491.1421
3036 | Inlet_WRI | 1995-10-15 | 19:06 | autumn | 111.09 | [10 empty] | 0.04 | 0.13 | 52 | 408.9456 | 163578.2476
3037 | Inlet_WRI | 1995-10-15 | 21:06 | autumn | 105.56 | [10 empty] | 0.09 | 0.17 | 61 | 508.1542 | 182337.6937
3038 | Inlet_WRI | 1995-10-15 | 23:06 | autumn | 101.22 | [10 empty] | 0.05 | 0.09 | 30 | 257.9622 | 85987.4022
3039 | Inlet_WRI | 1995-10-21 | 13:46 | autumn | 1702.7 | [11 empty] | 0.99 | 1950 | 47733.2023 | 94019944.005
3040 | Inlet_WRI | 1995-10-21 | 17:46 | autumn | 1976.62 | [11 empty] | 1.15 | 692 | 64367.7408 | 38732588.3897
3041 | Inlet_WRI | 1995-10-21 | 19:46 | autumn | 1903.47 | [11 empty] | 0.71 | 488 | 38269.3976 | 26303473.2751
3042 | Inlet_WRI | 1995-10-21 | 23:46 | autumn | 1579.8 | [11 empty] | 0.57 | 278 | 25499.0621 | 12436384.6548
3043 | Inlet_WRI | 1995-10-22 | 3:46 | autumn | 1238.33 | [11 empty] | 0.58 | 202 | 20338.1586 | 7083289.7032
3044 | Inlet_WRI | 1995-10-22 | 7:46 | autumn | 919 | [11 empty] | 0.37 | 260 | 9628.6295 | 6766063.98
3045 | Inlet_WRI | 1995-11-12 | 3:50 | autumn | 470.9 | [11 empty] | 0.13 | 63 | 1733.4818 | 840071.9439
3046 | Inlet_WRI | 1995-11-12 | 5:54 | autumn | 536.58 | [11 empty] | 0.38 | 268 | 5773.8476 | 4072082.0105
3047 | Inlet_WRI | 1995-11-12 | 9:30 | autumn | 497.57 | [11 empty] | 0.47 | 314 | 6622.1542 | 4424162.5627
3048 | Inlet_WRI | 1995-11-12 | 11:30 | autumn | 467.77 | [11 empty] | 0.15 | 118 | 1986.8765 | 1563009.4846
3049 | Inlet_WRI | 1995-11-12 | 13:30 | autumn | 438.36 | [11 empty] | 0.13 | 86 | 1613.6952 | 1067521.4503
3050 | Inlet_WRI | 1995-11-12 | 15:30 | autumn | 398.62 | [11 empty] | 0.07 | 136 | 790.1406 | 1535130.2654
3051 | Inlet_WRI | 1996-01-18 | 14:46 | winter | 245.52 | [11 empty] | 0.38 | 304 | 2641.9081 | 2113526.5114
3052 | Inlet_WRI | 1996-01-19 | 0:46 | winter | 1457.38 | [11 empty] | 0.69 | 948 | 28475.3543 | 39122660.7281
3053 | Inlet_WRI | 1996-01-19 | 2:46 | winter | 1770.71 | [11 empty] | 0.68 | 984 | 34096.0126 | 49338935.9489
3054 | Inlet_WRI | 1996-01-19 | 4:46 | winter | 2137.32 | [11 empty] | 0.54 | 1400 | 32682.1448 | 84731486.616
3055 | Inlet_WRI | 1996-01-19 | 10:46 | winter | 2185 | [11 empty] | 0.75 | 1190 | 46404.4837 | 73628447.55
3056 | Inlet_WRI | 1996-01-19 | 12:46 | winter | 2185 | [11 empty] | 0.67 | 1560 | 41454.6721 | 96521326.2
3057 | Inlet_WRI | 1996-01-24 | 20:36 | winter | 1602.88 | [11 empty] | 0.75 | 890 | 34041.5647 | 40395990.1344
3058 | Inlet_WRI | 1996-01-24 | 22:36 | winter | 1583.8 | [11 empty] | 0.18 | 276 | 8072.7236 | 12378176.2296
3059 | Inlet_WRI | 1996-01-25 | 0:36 | winter | 1499.45 | [11 empty] | 0.18 | 222 | 7642.7866 | 9426103.4943
3060 | Inlet_WRI | 1996-01-25 | 2:36 | winter | 1406.03 | [11 empty] | 0.19 | 189 | 7564.7648 | 7524950.2354
3061 | Inlet_WRI | 1996-01-25 | 4:36 | winter | 1313.81 | [11 empty] | 0.61 | 942 | 22693.9262 | 35045374.6193
3062 | Inlet_WRI | 1996-01-25 | 6:36 | winter | 1216.79 | [11 empty] | 0.17 | 191 | 5857.4932 | 6581065.9041
3063 | Inlet_WRI | 1996-02-21 | 3:06 | winter | 1414.04 | [11 empty] | 0.54 | 402 | 21622.3402 | 16096631.0134
3064 | Inlet_WRI | 1996-02-21 | 5:06 | winter | 1618 | [11 empty] | 0.36 | 506 | 16494.0862 | 23183354.436
3065 | Inlet_WRI | 1996-02-21 | 7:06 | winter | 1820 | [11 empty] | 0.64 | 576 | 32983.6416 | 29685277.44
3066 | Inlet_WRI | 1996-02-21 | 9:06 | winter | 1888 | [11 empty] | 0.79 | 442 | 42235.3718 | 23630423.232
3067 | Inlet_WRI | 1996-02-22 | 7:06 | winter | 1070 | [10 empty] | 0.02 | 0.12 | 174 | 3635.9028 | 5272059.06
3068 | Inlet_WRI | 1996-02-22 | 9:06 | winter | 1029 | [10 empty] | 0.02 | 0.15 | 154 | 4370.7289 | 4487281.722
3069 | Inlet_WRI | 1996-02-24 | 7:18 | winter | 1398 | [11 empty] | 0.25 | 374 | 9896.7915 | 14805600.084
3070 | Inlet_WRI | 1996-02-24 | 9:18 | winter | 1632 | [11 empty] | 0.2 | 476 | 9242.6688 | 21997551.744
3071 | Inlet_WRI | 1996-02-24 | 11:18 | winter | 1759 | [11 empty] | 0.39 | 453 | 19425.7452 | 22563750.159
3072 | Inlet_WRI | 1996-02-24 | 13:18 | winter | 1769 | [11 empty] | 0.25 | 490 | 12523.1933 | 24545458.77
3073 | Inlet_WRI | 1996-02-25 | 13:18 | winter | 938 | [10 empty] | 0.02 | 0.13 | 61 | 3452.975 | 1620242.106
3074 | Inlet_WRI | 1996-02-25 | 15:15 | winter | 932 | [10 empty] | 0.01 | 0.12 | 55 | 3166.9733 | 1451529.42
3075 | Inlet_WRI | 1996-03-15 | 2:22 | spring | 855 | [10 empty] | 0.03 | 0.13 | 186 | 3147.4346 | 4503252.51
3076 | Inlet_WRI | 1996-03-15 | 4:22 | spring | 867 | [10 empty] | 0 | 0.17 | 182 | 4173.6426 | 4468252.698
3077 | Inlet_WRI | 1996-03-15 | 6:22 | spring | 872 | [10 empty] | 0 | 0.2 | 172 | 4938.4848 | 4247096.928
3078 | Inlet_WRI | 1996-03-15 | 8:22 | spring | 869 | [10 empty] | 0 | 0.13 | 130 | 3198.9715 | 3198971.49
3079 | Inlet_WRI | 1996-03-15 | 10:22 | spring | 865 | [10 empty] | 0.02 | 0.12 | 116 | 2939.3046 | 2841327.78
3080 | Inlet_WRI | 1996-03-15 | 12:22 | spring | 860 | [10 empty] | 0.02 | 0.09 | 92 | 2191.7358 | 2240441.04
3081 | Inlet_WRI | 1996-03-16 | 4:44 | spring | 946 | [11 empty] | 0.13 | 114 | 3482.4247 | 3053818.548
3082 | Inlet_WRI | 1996-03-16 | 16:44 | spring | 808 | [11 empty] | 0.06 | 60 | 1372.8082 | 1372808.16
3083 | Inlet_WRI | 1996-03-16 | 18:44 | spring | 804 | [11 empty] | 0.04 | 50 | 910.6747 | 1138343.4
3084 | Inlet_WRI | 1996-03-16 | 22:44 | spring | 781 | [11 empty] | 0.1 | 112 | 2211.5577 | 2476944.624
3085 | Inlet_WRI | 1996-03-17 | 2:44 | spring | 742 | [11 empty] | 0.05 | 62 | 1050.5607 | 1302695.268
3086 | Inlet_WRI | 1996-03-17 | 6:44 | spring | 699 | [11 empty] | 0.07 | 44 | 1385.5508 | 870917.652
3087 | Inlet_WRI | 1996-03-26 | 21:58 | spring | 812 | [10 empty] | 0.01 | 0.09 | 50 | 2069.4064 | 1149670.2
3088 | Inlet_WRI | 1996-03-26 | 23:58 | spring | 800 | [10 empty] | 0 | 0.06 | 31 | 1359.216 | 702261.6
3089 | Inlet_WRI | 1996-03-27 | 1:58 | spring | 782 | [10 empty] | 0.01 | 0.07 | 40 | 1550.0726 | 885755.76
3090 | Inlet_WRI | 1996-03-27 | 9:58 | spring | 718 | [10 empty] | 0.01 | 0.07 | 32.5 | 1423.2124 | 660777.195
3091 | Inlet_WRI | 1996-03-27 | 11:58 | spring | 719 | [10 empty] | 0.01 | 0.15 | 26 | 3053.9884 | 529357.998
3092 | Inlet_WRI | 1996-03-27 | 13:58 | spring | 730 | [10 empty] | 0.01 | 0.07 | 23 | 1446.9987 | 475442.43
3093 | Inlet_WRI | 1996-04-14 | 0:38 | spring | 1992 | [11 empty] | 0.01 | 590 | 564.0746 | 33280403.76
3094 | Inlet_WRI | 1996-04-14 | 2:38 | spring | 1981 | [11 empty] | 0.08 | 472 | 4487.6782 | 26477301.144
3095 | Inlet_WRI | 1996-04-14 | 4:38 | spring | 1928 | [11 empty] | 0.12 | 340 | 6551.4211 | 18562359.84
3096 | Inlet_WRI | 1996-04-14 | 8:38 | spring | 1877 | [11 empty] | 0.1 | 272 | 5315.1009 | 14457074.448
3097 | Inlet_WRI | 1996-04-14 | 18:38 | spring | 1512 | [11 empty] | 0.08 | 122 | 3425.2243 | 5223467.088
3098 | Inlet_WRI | 1996-04-14 | 20:38 | spring | 1428 | [11 empty] | 0.1 | 116 | 4043.6676 | 4690654.416
3099 | Inlet_WRI | 1996-04-25 | 4:03 | spring | 1069 | [10 empty] | 0.09 | 0.15 | 94 | 4540.6309 | 2845462.062
3100 | Inlet_WRI | 1996-04-25 | 6:03 | spring | 1045 | [10 empty] | 0.05 | 0.05 | 85 | 1479.5632 | 2515257.525
3101 | Inlet_WRI | 1996-04-25 | 8:03 | spring | 1025 | [10 empty] | 0.07 | 0.18 | 160 | 5224.4865 | 4643988
3102 | Inlet_WRI | 1996-04-25 | 10:03 | spring | 1005 | [10 empty] | 0.04 | 0.07 | 85.5 | 1992.101 | 2433209.0175
3103 | Inlet_WRI | 1996-04-25 | 12:03 | spring | 990 | [10 empty] | 0.02 | 0.06 | 49 | 1682.0298 | 1373657.67
3104 | Inlet_WRI | 1996-04-25 | 14:03 | spring | 981 | [10 empty] | 0.02 | 0.05 | 24 | 1388.9489 | 666695.448
3105 | Inlet_WRI | 1996-05-01 | 1:54 | spring | 1519 | [11 empty] | 0.15 | 351 | 6452.0284 | 15097746.573
3106 | Inlet_WRI | 1996-05-01 | 17:54 | spring | 1027 | [10 empty] | 0.04 | 0.06 | 55 | 1744.8935 | 1599485.745
3107 | Inlet_WRI | 1996-05-01 | 21:54 | spring | 976 | [10 empty] | 0.03 | 0.07 | 45 | 1934.6174 | 1243682.64
3108 | Inlet_WRI | 1996-05-02 | 3:54 | spring | 920 | [10 empty] | 0.03 | 0.04 | 33.9 | 1042.0656 | 883150.596
3109 | Inlet_WRI | 1996-05-02 | 5:54 | spring | 908 | [10 empty] | 0.04 | 0.04 | 28 | 1028.4734 | 719931.408
3110 | Inlet_WRI | 1996-05-02 | 7:54 | spring | 895 | [10 empty] | 0.03 | 0.04 | 25 | 1013.7486 | 633592.875
3111 | Inlet_WRI | 1996-05-06 | 2:08 | spring | 820 | [10 empty] | 0.06 | 0.06 | 26 | 1393.1964 | 603718.44
3112 | Inlet_WRI | 1996-05-06 | 4:08 | spring | 826 | [10 empty] | 0.04 | 0.04 | 14.7 | 935.5937 | 343830.6774
3113 | Inlet_WRI | 1996-05-06 | 6:08 | spring | 836 | [10 empty] | 0.03 | 0.03 | 19 | 710.1904 | 449787.228
3114 | Inlet_WRI | 1996-05-06 | 8:08 | spring | 847 | [10 empty] | 0.04 | 0.05 | 22.7 | 1199.225 | 544448.1273
3115 | Inlet_WRI | 1996-05-06 | 10:08 | spring | 855 | [10 empty] | 0.04 | 0.04 | 16.7 | 968.4414 | 404324.2845
3116 | Inlet_WRI | 1996-05-06 | 12:08 | spring | 853 | [10 empty] | 0.04 | 0.05 | 10 | 1207.7201 | 241544.01
3117 | Inlet_WRI | 1996-05-22 | 9:54 | spring | 732 | [10 empty] | 0.02 | 0.09 | 446 | 1865.524 | 9244707.624
3118 | Inlet_WRI | 1996-05-22 | 11:54 | spring | 728 | [10 empty] | 0.01 | 0.08 | 406 | 1649.1821 | 8369599.056
3119 | Inlet_WRI | 1996-05-22 | 13:54 | spring | 719 | [10 empty] | 0.03 | 0.13 | 136 | 2646.79 | 2768949.528
3120 | Inlet_WRI | 1996-05-22 | 15:54 | spring | 713 | [10 empty] | 0.03 | 0.13 | 155 | 2624.7027 | 3129453.255
3121 | Inlet_WRI | 1996-05-22 | 17:54 | spring | 703 | [10 empty] | 0.04 | 0.05 | 20 | 995.3425 | 398137.02
3122 | Inlet_WRI | 1996-05-22 | 21:54 | spring | 686 | [10 empty] | 0.03 | 0.09 | 44 | 1748.2916 | 854720.328
3123 | Inlet_WRI | 1996-06-24 | 5:08 | summer | 512 | [10 empty] | 0.03 | 0.15 | 81 | 2174.7456 | 1174362.624
3124 | Inlet_WRI | 1996-06-24 | 7:08 | summer | 509 | [10 empty] | 0.03 | 0.11 | 82 | 1585.4688 | 1181894.946
3125 | Inlet_WRI | 1996-06-24 | 9:08 | summer | 507 | [10 empty] | 0.03 | 0.06 | 49 | 861.4031 | 703479.231
3126 | Inlet_WRI | 1996-06-24 | 11:08 | summer | 506 | [10 empty] | 0.03 | 0.14 | 125 | 2005.9763 | 1791050.25
3127 | Inlet_WRI | 1996-06-24 | 13:08 | summer | 504 | [10 empty] | 0.03 | 0.28 | 417 | 3996.095 | 5951327.256
3128 | Inlet_WRI | 1996-06-24 | 15:08 | summer | 501 | [10 empty] | 0.04 | 0.09 | 1102 | 1276.8135 | 15633872.334
3129 | Inlet_WRI | 1996-07-21 | 0:48 | summer | 373 | [11 empty] | 0.11 | 50 | 1161.8465 | 528112.05
3130 | Inlet_WRI | 1996-07-21 | 2:48 | summer | 369 | [11 empty] | 0.1 | 41 | 1044.8973 | 428407.893
3131 | Inlet_WRI | 1996-07-21 | 4:48 | summer | 367 | [11 empty] | 0.07 | 64 | 727.4637 | 665109.696
3132 | Inlet_WRI | 1996-07-21 | 6:48 | summer | 364 | [11 empty] | 0.1 | 51 | 1030.7388 | 525676.788
3133 | Inlet_WRI | 1996-07-21 | 8:48 | summer | 362 | [11 empty] | 0.12 | 44 | 1230.0905 | 451033.176
3134 | Inlet_WRI | 1996-07-21 | 10:48 | summer | 360 | [11 empty] | 0.1 | 40 | 1019.412 | 407764.8
3135 | Inlet_WRI | 1996-09-09 | 5:54 | autumn | 339 | [10 empty] | 0.1 | 0.2 | 68 | 1919.8926 | 652763.484
3136 | Inlet_WRI | 1996-09-09 | 7:54 | autumn | 331 | [10 empty] | 0.11 | 0.17 | 74 | 1593.3976 | 693596.598
3137 | Inlet_WRI | 1996-09-09 | 9:54 | autumn | 319 | [10 empty] | 0.11 | 0.15 | 62 | 1354.9685 | 560053.626
3138 | Inlet_WRI | 1996-09-09 | 11:54 | autumn | 311 | [10 empty] | 0.11 | 0.18 | 84 | 1585.1857 | 739753.308
3139 | Inlet_WRI | 1996-09-09 | 13:54 | autumn | 301 | [10 empty] | 0.09 | 0.11 | 72 | 937.5759 | 613686.024
3140 | Inlet_WRI | 1996-09-09 | 15:54 | autumn | 294 | [10 empty] | 0.1 | 0.17 | 127 | 1415.2837 | 1057300.146
3141 | Inlet_WRI | 1996-09-16 | 0:22 | autumn | 247 | [11 empty] | 0.1 | 32 | 699.4299 | 223817.568
3142 | Inlet_WRI | 1996-09-16 | 2:22 | autumn | 246 | [11 empty] | 0.11 | 38 | 766.258 | 264707.316
3143 | Inlet_WRI | 1996-09-16 | 4:22 | autumn | 245 | [11 empty] | 0.09 | 28 | 624.3899 | 194254.62
3144 | Inlet_WRI | 1996-09-16 | 6:22 | autumn | 245 | [11 empty] | 0.06 | 22 | 416.2599 | 152628.63
3145 | Inlet_WRI | 1996-09-16 | 8:22 | autumn | 246 | [11 empty] | 0.06 | 22 | 417.9589 | 153251.604
3146 | Inlet_WRI | 1996-09-16 | 10:22 | autumn | 245 | [11 empty] | 0.06 | 22 | 416.2599 | 152628.63
3147 | Inlet_WRI | 1996-09-24 | 0:22 | autumn | 304 | [10 empty] | 0.07 | 0.07 | 36 | 602.5858 | 309901.248
3148 | Inlet_WRI | 1996-09-24 | 2:22 | autumn | 301 | [10 empty] | 0.05 | 0.06 | 42 | 511.405 | 357983.514
3149 | Inlet_WRI | 1996-09-24 | 4:22 | autumn | 299 | [10 empty] | 0.05 | 0.05 | 29 | 423.3392 | 245536.707
3150 | Inlet_WRI | 1996-09-24 | 6:22 | autumn | 297 | [10 empty] | 0.07 | 0.04 | 29 | 336.406 | 243894.321
3151 | Inlet_WRI | 1996-09-24 | 8:22 | autumn | 298 | [10 empty] | 0.06 | 0.05 | 31 | 421.9233 | 261592.446
3152 | Inlet_WRI | 1996-09-24 | 10:22 | autumn | 297 | [10 empty] | 0.08 | 0.04 | 19 | 336.406 | 159792.831
3153 | Inlet_WRI | 1996-09-30 | 4:02 | autumn | 409 | [10 empty] | 0.13 | 0.09 | 32 | 1042.3488 | 370612.896
3154 | Inlet_WRI | 1996-09-30 | 6:02 | autumn | 400 | [10 empty] | 0.14 | 0.09 | 23 | 1019.412 | 260516.4
3155 | Inlet_WRI | 1996-09-30 | 8:02 | autumn | 397 | [10 empty] | 0.12 | 0.09 | 33 | 1011.7664 | 370981.017
3156 | Inlet_WRI | 1996-09-30 | 10:02 | autumn | 389 | [10 empty] | 0.12 | 0.1 | 26 | 1101.5313 | 286398.138
3157 | Inlet_WRI | 1996-09-30 | 12:02 | autumn | 385 | [10 empty] | 0.1 | 0.1 | 20 | 1090.2045 | 218040.9
3158 | Inlet_WRI | 1996-09-30 | 14:02 | autumn | 379 | [10 empty] | 0.1 | 0.07 | 13 | 751.25 | 139517.859
3159 | Inlet_WRI | 1996-10-20 | 17:58 | autumn | 622 | [10 empty] | 0.09 | 0.12 | 52 | 2113.5809 | 915885.048
3160 | Inlet_WRI | 1996-10-20 | 19:58 | autumn | 600 | [10 empty] | 0.09 | 0.12 | 60 | 2038.824 | 1019412
3161 | Inlet_WRI | 1996-10-20 | 21:58 | autumn | 585 | [10 empty] | 0.09 | 0.15 | 58 | 2484.8167 | 960795.81
3162 | Inlet_WRI | 1996-10-20 | 23:58 | autumn | 571 | [10 empty] | 0.07 | 0.2 | 55 | 3233.8014 | 889295.385
3163 | Inlet_WRI | 1996-10-21 | 1:58 | autumn | 561 | [10 empty] | 0.1 | 0.12 | 45 | 1906.3004 | 714862.665
3164 | Inlet_WRI | 1996-10-21 | 3:58 | autumn | 553 | [10 empty] | 0.11 | 0.22 | 41 | 3445.0462 | 642031.341
3165 | Inlet_WRI | 1996-11-13 | 8:39 | autumn | 727.76 | [10 empty] | 0.13 | 0.26 | 388 | 5358.0748 | 7995896.209
3166 | Inlet_WRI | 1996-11-13 | 10:39 | autumn | 724.62 | [10 empty] | 0.15 | 0.15 | 162 | 3077.8597 | 3324088.4555
3167 | Inlet_WRI | 1996-11-13 | 12:39 | autumn | 713.82 | [10 empty] | 0.2 | 0.12 | 84 | 2425.5889 | 1697912.239
3168 | Inlet_WRI | 1996-11-13 | 14:39 | autumn | 710.69 | [10 empty] | 0.35 | 0.1 | 106 | 2012.4609 | 2133208.5254
3169 | Inlet_WRI | 1996-12-04 | 7:48 | winter | 1033.62 | [10 empty] | 0.11 | 0.11 | 50 | 3219.5919 | 1463450.877
3170 | Inlet_WRI | 1996-12-04 | 9:48 | winter | 1010.08 | [10 empty] | 0.09 | 0.1 | 52 | 2860.2435 | 1487326.6387
3171 | Inlet_WRI | 1996-12-04 | 11:48 | winter | 985.81 | [10 empty] | 1.06 | 0.11 | 48 | 3070.67 | 1339928.725
3172 | Inlet_WRI | 1996-12-04 | 13:48 | winter | 965.94 | [10 empty] | 0.08 | 0.1 | 50 | 2735.2523 | 1367626.149
3173 | Inlet_WRI | 1996-12-04 | 15:48 | winter | 943.33 | [10 empty] | 0.16 | 0.13 | 48 | 3472.5958 | 1282189.2293
3174 | Inlet_WRI | 1996-12-04 | 17:48 | winter | 1053.83 | [10 empty] | 1.04 | 0.12 | 44 | 3580.9565 | 1313017.3808
3175 | Inlet_WRI | 1997-01-02 | 7:18 | winter | 472.9 | [10 empty] | 0.04 | 0.09 | 143 | 1205.1998 | 1914928.6299
3176 | Inlet_WRI | 1997-01-02 | 9:18 | winter | 470.03 | [10 empty] | 0.03 | 0.06 | 33 | 798.5904 | 439224.7038
3177 | Inlet_WRI | 1997-01-02 | 11:18 | winter | 460.57 | [10 empty] | 0.05 | 0.05 | 30 | 652.098 | 391258.8207
3178 | Inlet_WRI | 1997-01-30 | 12:46 | winter | 298.73 | [11 empty] | 0.2 | 54 | 1691.8275 | 456793.4201
3179 | Inlet_WRI | 1997-02-01 | 6:46 | winter | 301.93 | [11 empty] | 0.13 | 5 | 1111.4677 | 42748.7591
3180 | Inlet_WRI | 1997-02-01 | 10:46 | winter | 301.93 | [11 empty] | 0.07 | 6 | 598.4826 | 51298.5109
3181 | Inlet_WRI | 1997-02-06 | 7:46 | winter | 384.55 | [10 empty] | 0.08 | 0.04 | 21 | 435.5721 | 228675.3494
3182 | Inlet_WRI | 1997-02-06 | 9:46 | winter | 379.81 | [10 empty] | 0.1 | 0.04 | 12 | 430.2032 | 129060.9572
3183 | Inlet_WRI | 1997-02-06 | 11:46 | winter | 376.28 | [10 empty] | 0.08 | 0.05 | 19 | 532.756 | 202447.2944
3184 | Inlet_WRI | 1997-02-09 | 10:10 | winter | 259.72 | [11 empty] | 0.08 | 46 | 588.3593 | 338306.597
3185 | Inlet_WRI | 1997-02-10 | 22:10 | winter | 309.8 | [10 empty] | 0.1 | 0.03 | 9 | 263.1782 | 78953.4594
3186 | Inlet_WRI | 1997-02-11 | 6:10 | winter | 289.59 | [10 empty] | 0.1 | 0.03 | 6 | 246.0096 | 49201.9202
3187 | Inlet_WRI | 1997-02-11 | 8:10 | winter | 287.26 | [10 empty] | 0.11 | 0.06 | 13 | 488.0605 | 105746.4385
3188 | Inlet_WRI | 1997-03-08 | 5:55 | spring | 520.98 | [11 empty] | 0.08 | 38 | 1180.2073 | 560598.4451
3189 | Inlet_WRI | 1997-03-08 | 7:54 | spring | 522.58 | [11 empty] | 0.13 | 60 | 1923.7267 | 887873.8716
3190 | Inlet_WRI | 1997-03-08 | 9:54 | spring | 521.78 | [11 empty] | 0.09 | 33 | 1329.772 | 487583.0606
3191 | Inlet_WRI | 1997-03-08 | 11:54 | spring | 530.11 | [11 empty] | 0.07 | 36 | 1050.7787 | 540400.4953
3192 | Inlet_WRI | 1997-03-15 | 14:06 | spring | 452.16 | [10 empty] | 0.11 | 0.04 | 15 | 512.1526 | 192057.2208
3193 | Inlet_WRI | 1997-03-15 | 16:06 | spring | 451.76 | [10 empty] | 0.1 | 0.03 | 13 | 383.7746 | 166302.343
3194 | Inlet_WRI | 1997-03-15 | 18:06 | spring | 445.9 | [10 empty] | 0.1 | 0.03 | 11 | 378.7965 | 138892.0533
3195 | Inlet_WRI | 1997-03-15 | 20:06 | spring | 439.89 | [10 empty] | 0.11 | 0.04 | 22 | 498.2546 | 274040.0329
3196 | Inlet_WRI | 1997-03-18 | 20:30 | spring | 390.15 | [11 empty] | 0.08 | 52 | 883.8302 | 574489.6326
3197 | Inlet_WRI | 1997-03-18 | 22:30 | spring | 387.02 | [11 empty] | 0.06 | 37 | 657.5547 | 405492.0776
3198 | Inlet_WRI | 1997-03-19 | 10:30 | spring | 340.01 | [10 empty] | 0.06 | 0.03 | 8 | 288.8419 | 77024.5054
3199 | Inlet_WRI | 1997-03-19 | 12:30 | spring | 376.68 | [10 empty] | 0.09 | 0.03 | 10 | 319.9934 | 106664.4756
3200 | Inlet_WRI | 1997-03-23 | 15:14 | spring | 479.64 | [11 empty] | 0.04 | 10 | 543.2786 | 135819.6588
3201 | Inlet_WRI | 1997-03-23 | 17:14 | spring | 482.44 | [11 empty] | 0.04 | 10 | 546.4501 | 136612.5348
3202 | Inlet_WRI | 1997-03-23 | 19:14 | spring | 464.9 | [11 empty] | 0.05 | 7 | 658.2287 | 92152.0131
3203 | Inlet_WRI | 1997-03-23 | 21:14 | spring | 448.63 | [11 empty] | 0.03 | 7 | 381.1157 | 88926.99
3204 | Inlet_WRI | 1997-03-26 | 19:18 | spring | 643.4 | [10 empty] | 0.08 | 0.07 | 59 | 1275.341 | 1074930.3102
3205 | Inlet_WRI | 1997-03-27 | 3:18 | spring | 564.25 | [10 empty] | 0.08 | 0.06 | 59 | 958.672 | 942694.1678
3206 | Inlet_WRI | 1997-03-27 | 5:18 | spring | 551.25 | [10 empty] | 0.14 | 0.04 | 26 | 624.3899 | 405853.4025
3207 | Inlet_WRI | 1997-03-27 | 7:18 | spring | 538.85 | [10 empty] | 0.18 | 0.03 | 16 | 457.7585 | 244137.8472
3208 | Inlet_WRI | 1997-04-28 | 15:46 | spring | 398.15 | [11 empty] | 0.18 | 250 | 2029.3944 | 2818603.3875
3209 | Inlet_WRI | 1997-04-29 | 15:46 | spring | 572.26 | [10 empty] | 0.14 | 0.09 | 63 | 1458.4218 | 1020895.2445
3210 | Inlet_WRI | 1997-04-29 | 19:46 | spring | 532.11 | [10 empty] | 0.16 | 0.08 | 40 | 1205.4207 | 602710.3548
3211 | Inlet_WRI | 1997-04-29 | 21:46 | spring | 518.98 | [10 empty] | 0.13 | 0.07 | 38 | 1028.717 | 558446.3531
3212 | Inlet_WRI | 1997-05-21 | 4:30 | spring | 478.04 | [10 empty] | 0.04 | 0.27 | 194 | 3654.8978 | 2626111.7839
3213 | Inlet_WRI | 1997-05-22 | 2:30 | spring | 425.62 | [10 empty] | 0.04 | 0.09 | 38 | 1084.7053 | 457986.6985
3214 | Inlet_WRI | 1997-05-22 | 4:30 | spring | 421.96 | [10 empty] | 0.04 | 0.06 | 21 | 716.9185 | 250921.4677
3215 | Inlet_WRI | 1997-05-22 | 6:30 | spring | 417.96 | [10 empty] | 0.05 | 0.06 | 18 | 710.1224 | 213036.7198
3216 | Inlet_WRI | 1997-05-22 | 8:30 | spring | 416.02 | [10 empty] | 0.04 | 0.05 | 16 | 589.0219 | 188487.0134
3217 | Inlet_WRI | 1997-05-22 | 10:30 | spring | 414.02 | [10 empty] | 0.04 | 0.04 | 8 | 468.9522 | 93790.4347
3218 | Inlet_WRI | 1997-06-02 | 3:22 | summer | 448.96 | [10 empty] | 0.05 | 0.17 | 76 | 2161.2441 | 966203.2243
3219 | Inlet_WRI | 1997-06-02 | 9:22 | summer | 451.43 | [10 empty] | 0.04 | 0.08 | 39 | 1022.6515 | 498542.5891
3220 | Inlet_WRI | 1997-06-02 | 13:22 | summer | 431.56 | [10 empty] | 0.04 | 0.1 | 43.3 | 1222.0485 | 529146.9797
3221 | Inlet_WRI | 1997-06-02 | 17:22 | summer | 407.96 | [10 empty] | 0.06 | 0.09 | 32 | 1039.6983 | 369670.5062
3222 | Inlet_WRI | 1997-06-02 | 21:22 | summer | 384.55 | [10 empty] | 0.05 | 0.1 | 42.7 | 1088.9302 | 464973.2103
3223 | Inlet_WRI | 1997-06-02 | 23:22 | summer | 377.41 | [10 empty] | 0.04 | 0.07 | 34 | 748.0983 | 363362.045
3224 | Inlet_WRI | 1997-06-18 | 12:21 | summer | 273.66 | [10 empty] | 0.06 | 0.09 | 41 | 697.4307 | 317718.439
3225 | Inlet_WRI | 1997-06-18 | 18:21 | summer | 292.8 | [10 empty] | 0.06 | 0.06 | 28 | 497.4731 | 232154.0928
3226 | Inlet_WRI | 1997-06-18 | 22:21 | summer | 300.26 | [10 empty] | 0.05 | 0.09 | 44.7 | 765.2216 | 380060.0702
3227 | Inlet_WRI | 1997-06-19 | 6:21 | summer | 301.53 | [10 empty] | 0.05 | 0.1 | 60.7 | 853.8425 | 518282.3981
3228 | Inlet_WRI | 1997-06-19 | 8:21 | summer | 296.8 | [10 empty] | 0.04 | 0.08 | 44 | 672.3588 | 369797.3664
3229 | Inlet_WRI | 1997-06-19 | 10:21 | summer | 294.73 | [10 empty] | 0.05 | 0.08 | 34.7 | 667.6696 | 289601.6685
3230 | Inlet_WRI | 1997-07-02 | 8:12 | summer | 237.12 | [11 empty] | 0.17 | 167 | 1141.4696 | 1121326.0157
3231 | Inlet_WRI | 1997-07-02 | 14:12 | summer | 226.32 | [11 empty] | 0.1 | 66 | 640.8703 | 422974.427
3232 | Inlet_WRI | 1997-07-03 | 6:12 | summer | 207.71 | [11 empty] | 0.08 | 73.3 | 470.5379 | 431130.3743
3233 | Inlet_WRI | 1997-07-03 | 8:12 | summer | 206.04 | [11 empty] | 0.14 | 64.7 | 816.8209 | 377487.9238
3234 | Inlet_WRI | 1997-07-03 | 10:12 | summer | 212.91 | [11 empty] | 0.15 | 66.7 | 904.3459 | 402132.4637
3235 | Inlet_WRI | 1997-07-03 | 12:12 | summer | 290 | [11 empty] | 0.17 | 137 | 1396.0281 | 1125034.41
3236 | Inlet_WRI | 1997-07-09 | 16:24 | summer | 580.26 | [10 empty] | 0.07 | 0.1 | 610 | 1643.1222 | 10023045.6762
3237 | Inlet_WRI | 1997-07-09 | 22:24 | summer | 585.46 | [10 empty] | 0.11 | 0.16 | 362 | 2652.5553 | 6001406.4368
3238 | Inlet_WRI | 1997-07-10 | 4:24 | summer | 469.3 | [10 empty] | 0.12 | 0.36 | 220 | 4784.1005 | 2923616.982
3239 | Inlet_WRI | 1997-07-10 | 6:24 | summer | 444.63 | [10 empty] | 0.14 | 0.13 | 222 | 1636.7764 | 2795110.4716
3240 | Inlet_WRI | 1997-07-10 | 8:24 | summer | 421.62 | [10 empty] | 0.15 | 0.18 | 176 | 2149.0224 | 2101266.383
3241 | Inlet_WRI | 1997-07-10 | 10:24 | summer | 404.09 | [10 empty] | 0.16 | 0.13 | 191 | 1487.5401 | 2185539.7572
3242 | Inlet_WRI | 1997-07-20 | 2:14 | summer | 166.7 | [11 empty] | 0.22 | 44 | 1038.4977 | 207699.5316
3243 | Inlet_WRI | 1997-07-20 | 4:14 | summer | 167.57 | [11 empty] | 0.17 | 66 | 806.6635 | 313175.2595
3244 | Inlet_WRI | 1997-07-20 | 6:14 | summer | 167.57 | [11 empty] | 0.15 | 60 | 711.762 | 284704.7814
3245 | Inlet_WRI | 1997-07-20 | 8:14 | summer | 169.5 | [11 empty] | 0.15 | 62 | 719.9597 | 297583.353
3246 | Inlet_WRI | 1997-09-29 | 11:54 | autumn | 216.91 | [10 empty] | 0.09 | 0.41 | 148 | 2518.3186 | 909051.5896
3247 | Inlet_WRI | 1997-09-29 | 19:54 | autumn | 197.78 | [10 empty] | 0.09 | 0.24 | 108 | 1344.1287 | 604857.9161
3248 | Inlet_WRI | 1997-09-30 | 3:54 | autumn | 182.31 | [10 empty] | 0.12 | 0.28 | 94 | 1445.4922 | 485272.3934
3249 | Inlet_WRI | 1997-09-30 | 9:54 | autumn | 185.37 | [10 empty] | 0.13 | 0.2 | 62.7 | 1049.8245 | 329119.9676
3250 | Inlet_WRI | 1997-11-02 | 20:58 | autumn | 528.11 | [11 empty] | 0.18 | 630 | 2691.8084 | 9421329.2481
3251 | Inlet_WRI | 1997-11-02 | 22:58 | autumn | 515.11 | [11 empty] | 0.18 | 568 | 2625.5466 | 8285058.0862
3252 | Inlet_WRI | 1997-11-04 | 8:58 | autumn | 226.32 | [11 empty] | 0.09 | 110 | 576.7833 | 704957.3784
3253 | Inlet_WRI | 1997-11-04 | 10:58 | autumn | 221.58 | [11 empty] | 0.07 | 48 | 439.2137 | 301175.0813
3254 | Inlet_WRI | 1997-11-09 | 8:30 | autumn | 259.72 | [11 empty] | 0.57 | 507 | 4192.06 | 3728727.0587
3255 | Inlet_WRI | 1997-11-09 | 16:30 | autumn | 396.95 | [11 empty] | 0.14 | 156 | 1573.6606 | 1753507.5714
3256 | Inlet_WRI | 1997-11-09 | 20:30 | autumn | 393.35 | [11 empty] | 0.19 | 356 | 2116.3135 | 3965303.1342
3257 | Inlet_WRI | 1997-11-11 | 6:30 | autumn | 248.65 | [11 empty] | 0.09 | 34.5 | 633.692 | 242915.2607
3258 | Inlet_WRI | 1997-12-15 | 19:58 | winter | 253.05 | [11 empty] | 0.11 | 85 | 788.2179 | 609077.4322
3259 | Inlet_WRI | 1997-12-17 | 5:56 | winter | 241.05 | [10 empty] | 0.18 | 0.04 | 21 | 273.0325 | 143342.0698
3260 | Inlet_WRI | 1997-12-17 | 7:56 | winter | 240.65 | [10 empty] | 0.2 | 0.05 | 29 | 340.7243 | 197620.0955
3261 | Inlet_WRI | 1997-12-17 | 9:56 | winter | 239.85 | [10 empty] | 0.2 | 0.03 | 12 | 203.755 | 81501.9894
3262 | Inlet_WRI | 1997-12-22 | 10:16 | winter | 191.71 | [10 empty] | 0.12 | 0.16 | 176 | 868.5843 | 955442.7643
3263 | Inlet_WRI | 1997-12-23 | 0:16 | winter | 231.92 | [10 empty] | 0.13 | 0.2 | 185 | 1313.4557 | 1214946.5484
3264 | Inlet_WRI | 1997-12-23 | 4:16 | winter | 233.52 | [10 empty] | 0.12 | 0.09 | 24 | 595.1327 | 158702.0602
3265 | Inlet_WRI | 1997-12-23 | 8:16 | winter | 236.72 | [10 empty] | 0.16 | 0.07 | 16 | 469.224 | 107251.2038
3266 | Inlet_WRI | 1998-01-06 | 13:25 | winter | 2101.85 | [11 empty] | 0.15 | 320 | 8927.713 | 19045787.664
3267 | Inlet_WRI | 1998-01-06 | 19:37 | winter | 2028.63 | [11 empty] | 0.21 | 200 | 12063.3903 | 11488943.142
3268 | Inlet_WRI | 1998-01-07 | 3:37 | winter | 1763.51 | [11 empty] | 0.19 | 188 | 9488.0894 | 9388214.782
3269 | Inlet_WRI | 1998-01-07 | 11:37 | winter | 1575 | [11 empty] | 0.14 | 148 | 6243.8985 | 6600692.7
3270 | Inlet_WRI | 1998-01-08 | 12:14 | winter | 2167.86 | [10 empty] | 0.08 | 0.19 | 228 | 11663.5854 | 13996302.4894
3271 | Inlet_WRI | 1998-01-09 | 4:14 | winter | 1794.05 | [10 empty] | 0.08 | 0.17 | 146 | 8636.3594 | 7417108.6221
3272 | Inlet_WRI | 1998-01-09 | 12:14 | winter | 1800.05 | [10 empty] | 0.07 | 0.16 | 126 | 8155.5225 | 6422473.9971
3273 | Inlet_WRI | 1998-02-01 | 12:30 | winter | 225.59 | [11 empty] | 0.14 | 142 | 894.3245 | 907100.5483
3274 | Inlet_WRI | 1998-02-03 | 4:30 | winter | 232.31 | [10 empty] | 0.02 | 0.03 | 10 | 197.3497 | 65783.2227
3275 | Inlet_WRI | 1998-02-03 | 8:30 | winter | 231.81 | [10 empty] | 0.02 | 0.03 | 10 | 196.9249 | 65641.6377
3276 | Inlet_WRI | 1998-02-08 | 1:42 | winter | 201.54 | [11 empty] | 0.15 | 21.3 | 856.0512 | 121559.2742
3277 | Inlet_WRI | 1998-02-08 | 3:42 | winter | 190.76 | [11 empty] | 0.04 | 8.67 | 216.07 | 46833.1805
3278 | Inlet_WRI | 1998-02-08 | 5:42 | winter | 175.99 | [11 empty] | 0.04 | 10 | 199.3404 | 49835.0883
3279 | Inlet_WRI | 1998-02-08 | 7:42 | winter | 164.27 | [11 empty] | 0.1 | 12 | 465.1634 | 55819.6031
3280 | Inlet_WRI | 1998-02-17 | 22:21 | winter | 375.97 | [11 empty] | 0.19 | 792 | 2022.8051 | 8431903.2521
3281 | Inlet_WRI | 1998-02-18 | 12:20 | winter | 1104.22 | [10 empty] | 0.17 | 0.14 | 528 | 4377.5477 | 16509608.4067
3282 | Inlet_WRI | 1998-02-19 | 0:20 | winter | 1172.81 | [10 empty] | 0.18 | 0.25 | 258 | 8302.6152 | 8568298.8787
3283 | Inlet_WRI | 1998-02-19 | 10:20 | winter | 1416.14 | [10 empty] | 0.26 | 0.15 | 268 | 6015.1255 | 10747024.1498
3284 | Inlet_WRI | 1998-02-27 | 14:50 | winter | 296.26 | [11 empty] | 0.22 | 87 | 1845.6228 | 729859.9145
3285 | Inlet_WRI | 1998-02-28 | 18:50 | winter | 573.65 | [11 empty] | 0.28 | 190 | 4548.3332 | 3086368.9395
3286 | Inlet_WRI | 1998-03-01 | 6:50 | spring | 1529.06 | [11 empty] | 0.3 | 288 | 12989.5176 | 12469936.9018
3287 | Inlet_WRI | 1998-03-01 | 12:50 | spring | 1437.04 | [11 empty] | 0.21 | 212 | 8545.459 | 8626844.2762
3288 | Inlet_WRI | 1998-03-09 | 20:26 | spring | 1033.57 | [11 empty] | 0.22 | 193 | 6438.8724 | 5648647.1262
3289 | Inlet_WRI | 1998-03-10 | 0:26 | spring | 1021.83 | [11 empty] | 0.2 | 181 | 5787.032 | 5237263.9799
3290 | Inlet_WRI | 1998-03-10 | 4:26 | spring | 1306.89 | [11 empty] | 0.41 | 452 | 15172.9537 | 16727256.2668
3291 | Inlet_WRI | 1998-03-10 | 10:26 | spring | 1395.71 | [11 empty] | 0.18 | 168 | 7114.0176 | 6639749.7718
3292 | Inlet_WRI | 1998-03-14 | 5:04 | spring | 396.22 | [11 empty] | 0.07 | 15.2 | 785.3833 | 170540.3784
3293 | Inlet_WRI | 1998-03-14 | 9:04 | spring | 393.09 | [11 empty] | 0.04 | 15.6 | 445.2452 | 173645.6207
3294 | Inlet_WRI | 1998-03-14 | 13:04 | spring | 391.63 | [11 empty] | 0.07 | 23.2 | 776.2851 | 257283.0517
3295 | Inlet_WRI | 1998-03-19 | 17:36 | spring | 943.03 | [11 empty] | 0.29 | 362 | 7744.0963 | 9666768.5446
3296 | Inlet_WRI | 1998-03-20 | 15:36 | spring | 757.75 | [11 empty] | 0.08 | 44 | 1716.5765 | 944117.097
3297 | Inlet_WRI | 1998-03-21 | 15:36 | spring | 1153.03 | [11 empty] | 0.21 | 188 | 6856.5736 | 6138265.8959
3298 | Inlet_WRI | 1998-03-25 | 0:26 | spring | 484.8 | [10 empty] | 0.07 | 0.08 | 30.5 | 1098.2465 | 418706.4888
3299 | Inlet_WRI | 1998-03-25 | 14:26 | spring | 440.41 | [10 empty] | 0.04 | 0.04 | 35 | 498.8436 | 436488.149
3300 | Inlet_WRI | 1998-03-25 | 20:26 | spring | 491.71 | [10 empty] | 0.04 | 0.05 | 29.5 | 696.1876 | 410750.6861
3301 | Inlet_WRI | 1998-03-26 | 8:26 | spring | 472.17 | [10 empty] | 0.07 | 0.07 | 28 | 935.9307 | 374372.2609
3302 | Inlet_WRI | 1998-04-01 | 14:23 | spring | 389.28 | [10 empty] | 0.05 | 0.37 | 180 | 4078.5995 | 1984183.5168
3303 | Inlet_WRI | 1998-04-01 | 20:23 | spring | 825.99 | [10 empty] | 0.08 | 0.19 | 146 | 4444.0162 | 3414875.5892
3304 | Inlet_WRI | 1998-04-02 | 4:23 | spring | 666.16 | [10 empty] | 0.05 | 0.12 | 75 | 2263.6383 | 1414773.954
3305 | Inlet_WRI | 1998-04-02 | 12:23 | spring | 553.41 | [10 empty] | 0.04 | 0.06 | 34.5 | 940.2547 | 540646.4285
3306 | Inlet_WRI | 1998-04-09 | 17:42 | spring | 439.25 | [11 empty] | 0.1 | 50.7 | 1243.8242 | 630618.8821
3307 | Inlet_WRI | 1998-04-10 | 7:42 | spring | 703.32 | [11 empty] | 0.26 | 158 | 5178.1372 | 3146714.1655
3308 | Inlet_WRI | 1998-04-10 | 23:42 | spring | 440.53 | [11 empty] | 0.1 | 52 | 1247.4488 | 648673.3765
3309 | Inlet_WRI | 1998-04-11 | 15:42 | spring | 369.81 | [11 empty] | 0.05 | 16.4 | 523.5955 | 171739.3202
3310 | Inlet_WRI | 1998-05-11 | 11:34 | spring | 714.21 | [10 empty] | 0.06 | 0.35 | 201 | 7078.4996 | 4065081.1986
3311 | Inlet_WRI | 1998-05-11 | 13:34 | spring | 690.24 | [10 empty] | 0.08 | 0.31 | 212 | 6059.1131 | 4143651.529
3312 | Inlet_WRI | 1998-05-12 | 3:34 | spring | 485.56 | [10 empty] | 0.11 | 0.16 | 91 | 2199.9364 | 1251213.8293
3313 | Inlet_WRI | 1998-05-12 | 9:34 | spring | 415.95 | [10 empty] | 0.08 | 0.11 | 54 | 1295.6302 | 636036.6321
3314 | Inlet_WRI | 1998-06-01 | 8:18 | summer | 192.39 | [10 empty] | 0.13 | 0.13 | 80 | 708.228 | 435832.6104
3315 | Inlet_WRI | 1998-06-01 | 18:18 | summer | 166.86 | [10 empty] | 0.07 | 0.08 | 36.7 | 377.998 | 173406.5686
3316 | Inlet_WRI | 1998-06-02 | 2:18 | summer | 155.87 | [10 empty] | 0.05 | 0.07 | 39.3 | 308.964 | 173461.192
3317 | Inlet_WRI | 1998-06-02 | 8:18 | summer | 153.56 | [10 empty] | 0.03 | 0.05 | 23.3 | 217.4179 | 101316.7535
3318 | Inlet_WRI | 1998-06-14 | 18:52 | summer | 288.5 | [11 empty] | 0.23 | 110 | 1878.9745 | 898639.995
3319 | Inlet_WRI | 1998-06-15 | 4:52 | summer | 243.36 | [10 empty] | 0.1 | 0.15 | 90 | 1033.6838 | 620210.2608
3320 | Inlet_WRI | 1998-06-15 | 12:52 | summer | 225.43 | [10 empty] | 0.08 | 0.1 | 49 | 638.3501 | 312791.5642
3321 | Inlet_WRI | 1998-06-15 | 18:52 | summer | 212.93 | [10 empty] | 0.08 | 0.1 | 48.7 | 602.9539 | 293638.54
3322 | Inlet_WRI | 1998-06-22 | 15:52 | summer | 209.53 | [11 empty] | 0.71 | 642 | 4212.6153 | 3809153.5684
3323 | Inlet_WRI | 1998-06-23 | 3:50 | summer | 334.79 | [10 empty] | 0.06 | 0.34 | 268 | 3223.2845 | 2540706.5792
3324 | Inlet_WRI | 1998-06-23 | 11:50 | summer | 273.56 | [10 empty] | 0.12 | 0.33 | 214 | 2556.3115 | 1657729.2833
3325 | Inlet_WRI | 1998-06-25 | 7:30 | summer | 230.72 | [10 empty] | 0.05 | 0.39 | 348 | 2547.9863 | 2273587.7875
3326 | Inlet_WRI | 1998-06-25 | 9:30 | summer | 435.09 | [10 empty] | 0.05 | 1.81 | 1480 | 22300.0028 | 18234256.4244
3327 | Inlet_WRI | 1998-06-25 | 11:32 | summer | 750.76 | [10 empty] | 0.16 | 0.99 | 860 | 21046.6782 | 18282972.9912
3328 | Inlet_WRI | 1998-06-29 | 14:50 | summer | 452.56 | [10 empty] | 0.17 | 0.22 | 346 | 2819.3311 | 4434038.9659
3329 | Inlet_WRI | 1998-06-29 | 22:50 | summer | 313.98 | [10 empty] | 0.16 | 0.06 | 72 | 533.4583 | 640149.9595
3330 | Inlet_WRI | 1998-06-30 | 4:50 | summer | 285.6 | [10 empty] | 0.11 | 0.07 | 50 | 566.1135 | 404366.76
3331 | Inlet_WRI | 1998-06-30 | 10:50 | summer | 414.48 | [10 empty] | 0.2 | 0.15 | 121 | 1760.5245 | 1420156.4494
3332 | Inlet_WRI | 1998-07-01 | 0:46 | summer | 562.54 | [10 empty] | 0.1 | 0.12 | 92 | 1911.5334 | 1465508.9566
3333 | Inlet_WRI | 1998-07-01 | 10:46 | summer | 391.48 | [10 empty] | 0.08 | 0.09 | 64 | 997.6985 | 709474.5062
3334 | Inlet_WRI | 1998-07-02 | 0:46 | summer | 399.66 | [10 empty] | 0.11 | 0.06 | 42.5 | 679.0303 | 480979.8194
3335 | Inlet_WRI | 1998-07-02 | 10:46 | summer | 343.14 | [10 empty] | 0.09 | 0.04 | 34 | 388.6678 | 330367.6429
3336 | Inlet_WRI | 1998-07-05 | 13:28 | summer | 371.51 | [11 empty] | 0.14 | 51 | 1472.8068 | 536522.4822
3337 | Inlet_WRI | 1998-07-05 | 23:28 | summer | 282.92 | [11 empty] | 0.1 | 32 | 801.1446 | 256366.2605
3338 | Inlet_WRI | 1998-07-06 | 9:28 | summer | 267.72 | [10 empty] | 0.03 | 0.07 | 16 | 530.6719 | 121296.4358
3339 | Inlet_WRI | 1998-07-06 | 17:28 | summer | 249.43 | [10 empty] | 0.04 | 0.07 | 13.6 | 494.4177 | 96058.2866
3340 | Inlet_WRI | 1998-08-26 | 2:26 | summer | 82.35 | [10 empty] | 0.01 | 0.15 | 68.7 | 349.7857 | 160201.8701
3341 | Inlet_WRI | 1998-08-26 | 10:26 | summer | 95.22 | [10 empty] | 0.16 | 0.07 | 31.6 | 188.7441 | 85204.4938
3342 | Inlet_WRI | 1998-08-26 | 20:26 | summer | 82.06 | [10 empty] | 0.19 | 0.07 | 36.8 | 162.6585 | 85511.9031
3343 | Inlet_WRI | 1998-08-27 | 6:26 | summer | 79.36 | [10 empty] | 0.12 | 0.09 | 34 | 202.2513 | 76406.0621
3344 | Inlet_WRI | 1998-09-30 | 2:59 | autumn | 64.19 | [10 empty] | 0.03 | 0.07 | 27.6 | 127.2368 | 50167.6431
3345 | Inlet_WRI | 1998-09-30 | 10:59 | autumn | 66.25 | [10 empty] | 0.03 | 0.07 | 26.8 | 131.3201 | 50276.8335
3346 | Inlet_WRI | 1998-10-01 | 2:59 | autumn | 64.17 | [10 empty] | 0.03 | 0.05 | 23.2 | 90.8551 | 42156.7638
3347 | Inlet_WRI | 1998-10-01 | 10:59 | autumn | 72.56 | [10 empty] | 0.03 | 0.04 | 8.8 | 82.1873 | 18081.1974
3348 | Inlet_WRI | 1998-10-19 | 19:31 | autumn | 91.45 | [10 empty] | 0.07 | 0.11 | 28 | 284.8549 | 72508.5102
3349 | Inlet_WRI | 1998-10-19 | 23:31 | autumn | 88.87 | [10 empty] | 0.06 | 0.08 | 25 | 201.3225 | 62913.2948
3350 | Inlet_WRI | 1998-10-20 | 3:31 | autumn | 86.7 | [10 empty] | 0.07 | 0.09 | 27.5 | 220.9576 | 67514.8072
3351 | Inlet_WRI | 1998-10-20 | 7:31 | autumn | 87.24 | [10 empty] | 0.08 | 0.07 | 15.5 | 172.9263 | 38290.8137
3352 | Inlet_WRI | 1998-10-28 | 2:48 | autumn | 72.12 | [10 empty] | 0.02 | 0.06 | 28.4 | 122.5333 | 57999.1059
3353 | Inlet_WRI | 1998-10-28 | 10:48 | autumn | 75.25 | [10 empty] | 0.01 | 0.03 | 12 | 63.9256 | 25570.251
3354 | Inlet_WRI | 1998-10-29 | 0:48 | autumn | 84.64 | [10 empty] | 0.01 | 0.07 | 28 | 167.7726 | 67109.0246
3355 | Inlet_WRI | 1998-10-29 | 8:48 | autumn | 93.9 | [10 empty] | 0.01 | 0.04 | 13.6 | 106.3587 | 36161.9417
3356 | Inlet_WRI | 1998-11-03 | 1:02 | autumn | 79.33 | [10 empty] | 0.03 | 0.06 | 13.6 | 134.7833 | 30550.8715
3357 | Inlet_WRI | 1998-11-03 | 11:02 | autumn | 76.83 | [10 empty] | 0.03 | 0.1 | 47.5 | 217.5595 | 103340.7677
3358 | Inlet_WRI | 1998-11-03 | 23:02 | autumn | 74.53 | [10 empty] | 0.02 | 0.07 | 23.5 | 147.7326 | 49595.9512
3359 | Inlet_WRI | 1998-11-04 | 9:02 | autumn | 73.52 | [10 empty] | 0.02 | 0.03 | 5.6 | 62.456 | 11658.4487
3360 | Inlet_WRI | 1998-12-09 | 3:39 | winter | 88.29 | [10 empty] | 0.01 | 0.03 | 10.4 | 75.0032 | 26001.1225
3361 | Inlet_WRI | 1998-12-09 | 17:39 | winter | 90.92 | [10 empty] | 0.02 | 0.05 | 17.6 | 128.7291 | 45312.6369
3362 | Inlet_WRI | 1998-12-10 | 1:39 | winter | 88.61 | [10 empty] | 0.02 | 0.04 | 14.8 | 100.3668 | 37135.7067
3363 | Inlet_WRI | 1998-12-10 | 11:39 | winter | 86.75 | [10 empty] | 0.02 | 0.03 | 5.2 | 73.695 | 12773.7987
3364 | Inlet_WRI | 1999-01-20 | 20:16 | winter | 187.12 | [10 empty] | 0.02 | 0.06 | 18.5 | 317.9206 | 98025.5252
3365 | Inlet_WRI | 1999-01-21 | 2:16 | winter | 182.51 | [10 empty] | 0.02 | 0.05 | 14 | 258.4068 | 72353.8994
3366 | Inlet_WRI | 1999-01-21 | 6:16 | winter | 179.77 | [10 empty] | 0.02 | 0.04 | 12.5 | 203.6219 | 63631.8386
3367 | Inlet_WRI | 1999-01-21 | 10:16 | winter | 171.11 | [10 empty] | 0.02 | 0.04 | 10.5 | 193.8129 | 50875.8796
3368 | Inlet_WRI | 1999-01-24 | 14:26 | winter | 2077.77 | [11 empty] | 0.55 | 400 | 32359.9172 | 23534485.236
3369 | Inlet_WRI | 1999-01-24 | 18:26 | winter | 1873.5 | [11 empty] | 0.31 | 360 | 16446.0888 | 19098683.82
3370 | Inlet_WRI | 1999-01-24 | 22:26 | winter | 1612.36 | [11 empty] | 0.28 | 276 | 12784.0155 | 12601386.6811
3371 | Inlet_WRI | 1999-01-25 | 2:26 | winter | 1325.57 | [10 empty] | 0.03 | 0.27 | 214 | 10134.7647 | 8032739.4577
3372 | Inlet_WRI | 1999-02-01 | 0:10 | winter | 242.86 | [10 empty] | 0.02 | 0.08 | 19.6 | 550.1653 | 134790.5058
3373 | Inlet_WRI | 1999-02-01 | 12:10 | winter | 222.08 | [10 empty] | 0.01 | 0.09 | 29.2 | 565.9775 | 183628.2693
3374 | Inlet_WRI | 1999-02-01 | 20:10 | winter | 264.22 | [10 empty] | 0.01 | 0.05 | 22 | 374.0959 | 164602.1903
3375 | Inlet_WRI | 1999-02-02 | 0:10 | winter | 250.12 | [10 empty] | 0.01 | 0.12 | 27.6 | 849.9178 | 195481.0859
3376 | Inlet_WRI | 1999-02-11 | 7:33 | winter | 246.04 | [10 empty] | 0.05 | 0.13 | 62.8 | 905.7249 | 437534.8019
3377 | Inlet_WRI | 1999-02-11 | 11:33 | winter | 241.52 | [10 empty] | 0.04 | 0.06 | 17.6 | 410.3473 | 120368.5444
3378 | Inlet_WRI | 1999-02-11 | 15:33 | winter | 245.38 | [10 empty] | 0.06 | 0.03 | 11.2 | 208.4528 | 77822.3652
3379 | Inlet_WRI | 1999-02-15 | 22:44 | winter | 270.24 | [10 empty] | 0 | 0.07 | 30.4 | 535.667 | 232632.5368
3380 | Inlet_WRI | 1999-02-16 | 4:44 | winter | 253.45 | [10 empty] | 0 | 0.03 | 18.4 | 215.3083 | 132055.7632
3381 | Inlet_WRI | 1999-02-16 | 8:44 | winter | 241.54 | [10 empty] | 0 | 0.03 | 12.8 | 205.1906 | 87548.0087
3382 | Inlet_WRI | 1999-02-16 | 12:44 | winter | 245.67 | [10 empty] | 0 | 0.02 | 13.6 | 139.1327 | 94610.2685
3383 | Inlet_WRI | 1999-02-17 | 10:26 | winter | 311.91 | [10 empty] | 0.01 | 0.06 | 60 | 529.9413 | 529941.3282
3384 | Inlet_WRI | 1999-02-17 | 20:26 | winter | 432.64 | [10 empty] | 0 | 0.09 | 36.4 | 1102.596 | 445938.8344
3385 | Inlet_WRI | 1999-02-18 | 4:26 | winter | 398.7 | [10 empty] | 0 | 0.05 | 47.4 | 564.4994 | 535145.4265
3386 | Inlet_WRI | 1999-02-18 | 12:26 | winter | 355.53 | [10 empty] | 0 | 0.03 | 20.8 | 302.0263 | 209404.8946
3387 | Inlet_WRI | 1999-03-03 | 20:26 | spring | 227.9 | [10 empty] | 0.06 | 0.19 | 318 | 1226.1544 | 2052195.2874
3388 | Inlet_WRI | 1999-03-04 | 2:26 | spring | 1455.07 | [10 empty] | 0.02 | 1.04 | 1720 | 42851.3459 | 70869533.5668
3389 | Inlet_WRI | 1999-03-04 | 6:26 | spring | 2110.35 | [10 empty] | 0.04 | 0.22 | 1020 | 13146.9318 | 60953956.569
3390 | Inlet_WRI | 1999-03-04 | 10:26 | spring | 2033.89 | [10 empty] | 0.04 | 0.13 | 616 | 7487.1762 | 35477696.4881
3391 | Inlet_WRI | 1999-03-29 | 1:14 | spring | 497.42 | [10 empty] | 0 | 0.06 | 28 | 845.1265 | 394392.3799
3392 | Inlet_WRI | 1999-03-29 | 11:14 | spring | 445.07 | [10 empty] | 0 | 0.03 | 20.4 | 378.0914 | 257102.1627
3393 | Inlet_WRI | 1999-03-30 | 11:14 | spring | 588.75 | [10 empty] | 0 | 0.11 | 86 | 1833.8797 | 1433760.5025
3394 | Inlet_WRI | 1999-03-30 | 11:14 | spring | 471.36 | [10 empty] | 0 | 0.03 | 16.4 | 400.425 | 218899.0184
3395 | Inlet_WRI | 1999-04-07 | 20:26 | spring | 289.4 | [10 empty] | 0 | 0.05 | 34.4 | 409.747 | 281905.9291
3396 | Inlet_WRI | 1999-04-08 | 2:26 | spring | 290.88 | [10 empty] | 0 | 0.02 | 23.6 | 164.737 | 194389.6355
3397 | Inlet_WRI | 1999-04-08 | 8:26 | spring | 287.77 | [10 empty] | 0 | 0.02 | 18.4 | 162.9757 | 149937.6089
3398 | Inlet_WRI | 1999-04-20 | 22:42 | spring | 272.11 | [10 empty] | 0.01 | 0.03 | 15.6 | 231.1602 | 120203.2864
3399 | Inlet_WRI | 1999-04-21 | 2:42 | spring | 267.26 | [10 empty] | 0.01 | 0.02 | 9.6 | 151.36 | 72652.8136
3400 | Inlet_WRI | 1999-04-21 | 6:42 | spring | 263.71 | [10 empty] | 0.01 | 0.03 | 14.8 | 224.0243 | 110518.6458
3401 | Inlet_WRI | 1999-04-21 | 12:42 | spring | 259.61 | [10 empty] | 0.01 | 0.06 | 54.8 | 441.0826 | 402855.4251
3402 | Inlet_WRI | 1999-06-09 | 23:37 | summer | 54.47 | [10 empty] | 0.03 | 0.12 | 90 | 185.0912 | 138818.4291
3403 | Inlet_WRI | 1999-06-10 | 5:38 | summer | 73.34 | [10 empty] | 0.02 | 0.14 | 89 | 290.7476 | 184832.4214
3404 | Inlet_WRI | 1999-06-10 | 11:37 | summer | 75.38 | [10 empty] | 0.02 | 0.07 | 24 | 149.4175 | 51228.851
3405 | Inlet_WRI | 1999-06-16 | 21:46 | summer | 64.48 | [10 empty] | 0.01 | 0.15 | 78 | 273.882 | 142418.6525
3406 | Inlet_WRI | 1999-06-17 | 5:46 | summer | 63.76 | [10 empty] | 0.01 | 0.06 | 31 | 108.3295 | 55970.2495
3407 | Inlet_WRI | 1999-06-17 | 11:46 | summer | 64.91 | [10 empty] | 0.01 | 0.06 | 25 | 110.2834 | 45951.4117
3408 | Inlet_WRI | 1999-08-17 | 7:34 | summer | 35.14 | [10 empty] | 0 | 0.06 | 37 | 59.7036 | 36817.1971
3409 | Inlet_WRI | 1999-08-17 | 13:34 | summer | 40.34 | [10 empty] | 0.01 | 0.08 | 41 | 91.3846 | 46834.619
3410 | Inlet_WRI | 1999-08-17 | 21:34 | summer | 35.94 | [10 empty] | 0.02 | 0.15 | 70 | 152.6569 | 71239.9086
3411 | Inlet_WRI | 1999-08-26 | 7:40 | summer | 23.96 | [10 empty] | 0.02 | 0.24 | 76 | 162.8341 | 51564.1243
3412 | Inlet_WRI | 1999-08-26 | 11:40 | summer | 26 | [10 empty] | 0.03 | 0.11 | 12 | 80.9866 | 8834.904
3413 | Inlet_WRI | 1999-08-26 | 17:40 | summer | 25.99 | [10 empty] | 0.02 | 0.06 | 8 | 44.1575 | 5887.6706
3414 | Inlet_WRI | 1999-09-20 | 9:40 | autumn | 104.41 | [10 empty] | 0.02 | 0.07 | 13.2 | 206.9605 | 39026.8292
3415 | Inlet_WRI | 1999-09-20 | 21:40 | autumn | 116.79 | [10 empty] | 0.03 | 0.08 | 18 | 264.5714 | 59528.5637
3416 | Inlet_WRI | 1999-09-21 | 11:40 | autumn | 145.06 | [10 empty] | 0.02 | 0.05 | 16.4 | 205.3832 | 67365.6899
3417 | Inlet_WRI | 1999-09-28 | 4:11 | autumn | 75.98 | [10 empty] | 0.01 | 0.03 | 13.6 | 64.5458 | 29260.749
3418 | Inlet_WRI | 1999-09-28 | 11:40 | autumn | 77.66 | [10 empty] | 0.02 | 0.05 | 10.6 | 109.9549 | 23310.4411
3419 | Inlet_WRI | 1999-10-19 | 19:59 | autumn | 153.5 | [10 empty] | 0.01 | 0.03 | 5.6 | 130.3998 | 24341.2932
3420 | Inlet_WRI | 1999-10-20 | 13:59 | autumn | 148.44 | [10 empty] | 0 | 0.03 | 4.4 | 126.1013 | 18494.8521
3421 | Inlet_WRI | 1999-10-21 | 9:59 | autumn | 144.14 | [10 empty] | 0.02 | 0.03 | 11.2 | 122.4484 | 45714.0587
3422 | Inlet_WRI | 1999-11-03 | 18:38 | autumn | 210.66 | [10 empty] | 0 | 0.06 | 17.2 | 357.9156 | 102602.4586
3423 | Inlet_WRI | 1999-11-04 | 2:40 | autumn | 192.24 | [10 empty] | 0 | 0.04 | 15.2 | 217.7464 | 82743.6332
3424 | Inlet_WRI | 1999-11-04 | 10:38 | autumn | 180.7 | [10 empty] | 0 | 0.03 | 9.2 | 153.5065 | 47075.3135
3425 | Inlet_WRI | 1999-11-09 | 17:39 | autumn | 128.56 | [10 empty] | 0 | 0.03 | 2.4 | 109.213 | 8737.0404
3426 | Inlet_WRI | 1999-11-10 | 3:39 | autumn | 126.56 | [10 empty] | 0 | 0.02 | 3.2 | 71.676 | 11468.1585
3427 | Inlet_WRI | 1999-11-10 | 11:39 | autumn | 177.9 | [10 empty] | 0 | 0.02 | 1.6 | 100.7519 | 8060.1509
3428 | Inlet_WRI | 1999-11-16 | 22:10 | autumn | 148.43 | [10 empty] | 0.01 | 0.06 | 21.6 | 252.1855 | 90786.7939
3429 | Inlet_WRI | 1999-11-17 | 6:10 | autumn | 146.03 | [10 empty] | 0 | 0.02 | 1.6 | 82.7026 | 6616.2104
3430 | Inlet_WRI | 1999-11-17 | 12:10 | autumn | 146.03 | [10 empty] | 0 | 0.02 | 2 | 82.7026 | 8270.263
3431 | Inlet_WRI | 1999-11-30 | 6:44 | autumn | 351.21 | [10 empty] | 0 | 0.03 | 9.6 | 298.3564 | 95474.0503
3432 | Inlet_WRI | 1999-11-30 | 16:44 | autumn | 329.74 | [10 empty] | 0 | 0.04 | 14.4 | 373.4899 | 134456.3652
3433 | Inlet_WRI | 1999-12-01 | 12:44 | winter | 318.2 | [10 empty] | 0 | 0.03 | 9.2 | 270.3141 | 82896.3185
3434 | Inlet_WRI | 1999-12-08 | 21:14 | winter | 292.8 | [10 empty] | 0 | 0.02 | 4.8 | 165.8244 | 39797.8445
3435 | Inlet_WRI | 1999-12-09 | 11:14 | winter | 266.92 | [10 empty] | 0 | 0.02 | 3.2 | 151.1675 | 24186.7956
3436 | Inlet_WRI | 1999-12-09 | 15:14 | winter | 287.99 | [10 empty] | 0 | 0.03 | 4.8 | 244.6504 | 39144.0616
3437 | Inlet_WRI | 1999-12-13 | 21:54 | winter | 252.25 | [10 empty] | 0 | 0.02 | 3.2 | 142.8593 | 22857.4824
3438 | Inlet_WRI | 1999-12-14 | 5:54 | winter | 233.52 | [10 empty] | 0 | 0.02 | 3.6 | 132.2517 | 23805.309
3439 | Inlet_WRI | 1999-12-14 | 11:54 | winter | 229.92 | [10 empty] | 0.02 | 0.03 | 1.6 | 195.3193 | 10417.0314
3440 | Inlet_WRI | 1999-12-20 | 18:40 | winter | 254.59 | [10 empty] | 0 | 0.04 | 4 | 288.369 | 28836.9001
3441 | Inlet_WRI | 1999-12-21 | 4:40 | winter | 327.4 | [10 empty] | 0.01 | 0.04 | 4.4 | 370.8394 | 40792.3375
3442 | Inlet_WRI | 1999-12-21 | 12:40 | winter | 301.53 | [10 empty] | 0.01 | 0.03 | 0.4 | 256.1528 | 3415.37
3443 | Inlet_WRI | 2000-01-03 | 18:39 | winter | 356.81 | [10 empty] | 0.02 | 0.07 | 25.5 | 707.2652 | 257646.6136
3444 | Inlet_WRI | 2000-01-04 | 4:39 | winter | 584.19 | [10 empty] | 0.03 | 0.32 | 176 | 5293.6026 | 2911481.4485
3445 | Inlet_WRI | 2000-01-04 | 12:39 | winter | 719.42 | [10 empty] | 0.05 | 0.18 | 85 | 3666.9269 | 1731604.3719
3446 | Inlet_WRI | 2000-01-13 | 7:04 | winter | 338.07 | [10 empty] | 0 | 0.03 | 18 | 287.1938 | 172316.3074
3447 | Inlet_WRI | 2000-01-13 | 9:04 | winter | 333.34 | [10 empty] | 0 | 0.02 | 9.6 | 188.7838 | 90616.2123
3448 | Inlet_WRI | 2000-01-13 | 11:04 | winter | 335.67 | [10 empty] | 0 | 0.02 | 6 | 190.1033 | 57031.0043
3449 | Inlet_WRI | 2000-02-16 | 10:00 | winter | 217.65 | [10 empty] | 0 | 0.03 | 5.6 | 184.8959 | 34513.8923
3450 | Inlet_WRI | 2000-02-16 | 12:00 | winter | 215.25 | [10 empty] | 0 | 0.02 | 5.6 | 121.9047 | 34133.3118
3451 | Inlet_WRI | 2000-02-16 | 15:31 | winter | 212.91 | [10 empty] | 0 | 0.03 | 11.6 | 180.8692 | 69936.0807
3452 | Inlet_WRI | 2000-02-22 | 20:03 | winter | 225.91 | [10 empty] | 0.01 | 0.05 | 11.2 | 319.8547 | 71647.4469
3453 | Inlet_WRI | 2000-02-23 | 4:03 | winter | 239.05 | [10 empty] | 0.02 | 0.05 | 10 | 338.4589 | 67691.7885
3454 | Inlet_WRI | 2000-02-23 | 10:03 | winter | 240.65 | [10 empty] | 0.02 | 0.05 | 10.8 | 340.7243 | 73596.4493
3455 | Inlet_WRI | 2000-02-29 | 16:51 | winter | 898.73 | [10 empty] | 0.01 | 0.14 | 77 | 3562.9072 | 1959598.9806
3456 | Inlet_WRI | 2000-03-01 | 2:51 | spring | 798.9 | [10 empty] | 0.02 | 0.1 | 69 | 2262.2451 | 1560949.1397
3457 | Inlet_WRI | 2000-03-01 | 10:51 | spring | 715.42 | [10 empty] | 0.01 | 0.07 | 45 | 1418.0984 | 911634.6663
3458 | Inlet_WRI | 2000-03-09 | 6:29 | spring | 391.82 | [10 empty] | 0.01 | 0.04 | 18.4 | 443.8067 | 204151.0717
3459 | Inlet_WRI | 2000-03-09 | 12:29 | spring | 374.61 | [10 empty] | 0 | 0.03 | 9.8 | 318.2349 | 103956.7474
3460 | Inlet_WRI | 2000-03-09 | 12:29 | spring | 401.75 | [10 empty] | 0.01 | 0.07 | 21.2 | 796.3448 | 241178.7207
3461 | Inlet_WRI | 2000-03-16 | 5:51 | spring | 331.8 | [10 empty] | 0 | 0.04 | 12.8 | 375.8232 | 120263.4317
3462 | Inlet_WRI | 2000-03-16 | 9:51 | spring | 335.67 | [10 empty] | 0.01 | 0.02 | 2.4 | 190.1033 | 22812.4017
3463 | Inlet_WRI | 2000-03-16 | 13:51 | spring | 328.54 | [10 empty] | 0 | 0.03 | 2.4 | 279.098 | 22327.8412
3464 | Inlet_WRI | 2000-03-22 | 22:20 | spring | 285.59 | [10 empty] | 0 | 0.05 | 9.6 | 404.3526 | 77635.6995
3465 | Inlet_WRI | 2000-03-23 | 2:20 | spring | 283.26 | [10 empty] | 0 | 0.05 | 8 | 401.0537 | 64168.5874
3466 | Inlet_WRI | 2000-03-23 | 6:20 | spring | 281.19 | [10 empty] | 0 | 0.03 | 6 | 238.8737 | 47774.7434
3467 | Inlet_WRI | 2000-03-27 | 19:12 | spring | 237.92 | [10 empty] | 0 | 0.03 | 5.6 | 202.1154 | 37728.2116
3468 | Inlet_WRI | 2000-03-28 | 5:12 | spring | 305.07 | [10 empty] | 0 | 0.05 | 14.8 | 431.9334 | 127852.2744
3469 | Inlet_WRI | 2000-03-28 | 11:12 | spring | 441.09 | [10 empty] | 0 | 0.09 | 29.2 | 1124.1311 | 364718.0895
3470 | Inlet_WRI | 2000-04-03 | 20:13 | spring | 386.62 | [10 empty] | 0 | 0.08 | 25.2 | 875.8335 | 275887.5472
3471 | Inlet_WRI | 2000-04-04 | 2:13 | spring | 1126.91 | [10 empty] | 0.01 | 0.52 | 392 | 16593.5694 | 12508998.5042
3472 | Inlet_WRI | 2000-04-04 | 8:13 | spring | 1677.16 | [10 empty] | 0.04 | 0.33 | 196 | 15672.4061 | 9308459.3851
3473 | Inlet_WRI | 2000-04-12 | 21:02 | spring | 533.44 | [10 empty] | 0 | 0.06 | 34.8 | 906.3252 | 525668.6327
3474 | Inlet_WRI | 2000-04-13 | 5:02 | spring | 502.32 | [10 empty] | 0 | 0.03 | 21.2 | 426.7259 | 301552.9433
3475 | Inlet_WRI | 2000-04-13 | 11:02 | spring | 458.71 | [10 empty] | 0 | 0.02 | 13.6 | 259.7858 | 176654.3586
3476 | Inlet_WRI | 2000-04-19 | 21:02 | spring | 431.96 | [10 empty] | 0 | 0.08 | 48 | 978.5449 | 587126.9434
3477 | Inlet_WRI | 2000-04-20 | 3:02 | spring | 413.62 | [10 empty] | 0.01 | 0.05 | 15.6 | 585.6239 | 182714.6496
3478 | Inlet_WRI | 2000-04-20 | 9:02 | spring | 388.55 | [10 empty] | 0 | 0.02 | 12.8 | 220.0514 | 140832.9005
3479 | Inlet_WRI | 2000-05-03 | 21:43 | spring | 295.53 | [10 empty] | 0 | 0.04 | 22.4 | 334.7409 | 187454.9154
3480 | Inlet_WRI | 2000-05-04 | 5:43 | spring | 288.39 | [10 empty] | 0 | 0.06 | 12.8 | 489.9804 | 104529.1473
3481 | Inlet_WRI | 2000-05-04 | 13:43 | spring | 265.66 | [10 empty] | 0 | 0.08 | 9.2 | 601.8155 | 69208.7868
3482 | Inlet_WRI | 2000-05-10 | 22:09 | spring | 1581.34 | [10 empty] | 0.05 | 0.68 | 490 | 30449.5873 | 21941614.3422
3483 | Inlet_WRI | 2000-05-11 | 4:09 | spring | 1128.51 | [10 empty] | 0.06 | 0.17 | 136 | 5432.523 | 4346018.4031
3484 | Inlet_WRI | 2000-05-11 | 12:09 | spring | 744.49 | [10 empty] | 0 | 0.12 | 56.7 | 2529.8068 | 1195333.7128
3485 | Inlet_WRI | 2000-05-17 | 22:11 | spring | 352.81 | [10 empty] | 0.01 | 0.11 | 66 | 1098.9573 | 659374.3708
3486 | Inlet_WRI | 2000-05-18 | 4:11 | spring | 348.81 | [10 empty] | 0 | 0.05 | 26 | 493.8626 | 256808.572
3487 | Inlet_WRI | 2000-05-18 | 10:11 | spring | 355.54 | [10 empty] | 0 | 0.04 | 22 | 402.713 | 221492.176
3488 | Inlet_WRI | 2000-05-31 | 21:58 | spring | 266.92 | [10 empty] | 0.02 | 0.17 | 93.3 | 1284.9235 | 705196.2606
3489 | Inlet_WRI | 2000-06-01 | 3:58 | summer | 271.72 | [10 empty] | 0.01 | 0.05 | 17.6 | 384.7148 | 135419.5962
3490 | Inlet_WRI | 2000-06-01 | 13:58 | summer | 265.66 | [10 empty] | 0.01 | 0.03 | 9.6 | 225.6808 | 72217.8645
3491 | Inlet_WRI | 2000-06-05 | 21:20 | summer | 238.72 | [10 empty] | 0 | 0.21 | 99 | 1419.5652 | 669223.5898
3492 | Inlet_WRI | 2000-06-06 | 5:19 | summer | 264.52 | [10 empty] | 0 | 0.06 | 18.4 | 449.4248 | 137823.5963
3493 | Inlet_WRI | 2000-06-06 | 13:19 | summer | 282.86 | [10 empty] | 0.03 | 0.04 | 9.2 | 320.3899 | 73689.6689
3494 | Inlet_WRI | 2000-06-14 | 20:35 | summer | 622 | [10 empty] | 0.08 | 0.58 | 502 | 10215.6409 | 8841813.348
3495 | Inlet_WRI | 2000-06-15 | 2:35 | summer | 507.11 | [10 empty] | 0.03 | 0.2 | 97 | 2871.9668 | 1392903.8854
3496 | Inlet_WRI | 2000-06-15 | 12:35 | summer | 428.76 | [10 empty] | 0.05 | 0.17 | 81 | 2064.0035 | 983436.9505
3497 | Inlet_WRI | 2000-06-21 | 23:27 | summer | 1247.4 | [10 empty] | 0.06 | 0.6 | 840 | 21193.5755 | 29671005.672
3498 | Inlet_WRI | 2000-06-22 | 5:27 | summer | 805.64 | [10 empty] | 0.05 | 0.21 | 193 | 4790.7947 | 4402968.4208
3499 | Inlet_WRI | 2000-06-22 | 11:27 | summer | 586.99 | [10 empty] | 0.03 | 0.18 | 108 | 2991.9232 | 1795153.9496
3500 | Inlet_WRI | 2000-06-28 | 18:32 | summer | 215.25 | [10 empty] | 0.01 | 0.23 | 135 | 1401.9039 | 822856.6238
3501 | Inlet_WRI | 2000-06-29 | 2:32 | summer | 213.25 | [10 empty] | 0.02 | 0.08 | 40.5 | 483.088 | 244563.3101
3502 | Inlet_WRI | 2000-06-29 | 12:32 | summer | 217.65 | [10 empty] | 0.01 | 0.05 | 17.2 | 308.1598 | 106006.9549
3503 | Inlet_WRI | 2000-07-05 | 20:25 | summer | 168.7 | [10 empty] | 0 | 0.09 | 47.6 | 429.937 | 227388.908
3504 | Inlet_WRI | 2000-07-06 | 4:25 | summer | 164.37 | [10 empty] | 0 | 0.05 | 16.4 | 232.7233 | 76333.2308
3505 | Inlet_WRI | 2000-07-06 | 12:25 | summer | 165.9 | [10 empty] | 0 | 0.04 | 9.6 | 187.9116 | 45098.7869
3506 | Inlet_WRI | 2000-07-18 | 6:59 | summer | 185.37 | [10 empty] | 0 | 0.05 | 15.2 | 262.4561 | 79786.6588
3507 | Inlet_WRI | 2000-07-18 | 12:59 | summer | 194.51 | [10 empty] | 0 | 0.06 | 26.8 | 330.4764 | 147612.7832
3508 | Inlet_WRI | 2000-07-18 | 12:59 | summer | 179.1 | [10 empty] | 0 | 0.04 | 12 | 202.863 | 60858.8964
3509 | Inlet_WRI | 2000-07-27 | 2:47 | summer | 107.96 | [10 empty] | 0 | 0.11 | 52 | 336.2814 | 158969.3726
3510 | Inlet_WRI | 2000-07-27 | 6:47 | summer | 109.09 | [10 empty] | 0 | 0.05 | 20 | 154.4551 | 61782.0306
3511 | Inlet_WRI | 2000-07-27 | 10:47 | summer | 113.42 | [10 empty] | 0 | 0.04 | 14.8 | 128.4686 | 47533.3693
3512 | Inlet_WRI | 2000-08-01 | 6:56 | summer | 112.69 | [10 empty] | 0.02 | 0.08 | 15.6 | 255.2834 | 49780.2666
3513 | Inlet_WRI | 2000-08-01 | 12:56 | summer | 153.97 | [10 empty] | 0.03 | 0.09 | 21 | 392.3972 | 91559.3383
3514 | Inlet_WRI | 2000-08-01 | 12:56 | summer | 114.62 | [10 empty] | 0.02 | 0.13 | 39 | 421.9403 | 126582.0871
3515 | Inlet_WRI | 2000-08-10 | 12:05 | summer | 123.03 | [10 empty] | 0.03 | 0.17 | 18 | 592.2529 | 62709.1292
3516 | Inlet_WRI | 2000-08-10 | 12:05 | summer | 107.96 | [10 empty] | 0.03 | 0.3 | 23 | 917.131 | 70313.3764
3517 | Inlet_WRI | 2000-08-10 | 14:10 | summer | 128.16 | [10 empty] | 0.03 | 0.08 | 18.4 | 290.3285 | 66775.5636
3518 | Inlet_WRI | 2000-08-17 | 2:06 | summer | 86.35 | [10 empty] | 0 | 0.09 | 33.2 | 220.0656 | 81179.7419
3519 | Inlet_WRI | 2000-08-17 | 6:06 | summer | 86.75 | [10 empty] | 0 | 0.09 | 23.6 | 221.085 | 57973.3941
3520 | Inlet_WRI | 2000-08-17 | 10:06 | summer | 88.02 | [10 empty] | 0 | 0.06 | 15.2 | 149.5477 | 37885.4276
3521 | Inlet_WRI | 2000-08-23 | 16:01 | summer | 128.96 | [10 empty] | 0.02 | 0.12 | 34 | 438.2112 | 124159.8509
3522 | Inlet_WRI | 2000-08-24 | 10:01 | summer | 126.16 | [10 empty] | 0.03 | 0.09 | 19.6 | 321.5225 | 70020.4653
3523 | Inlet_WRI | 2000-08-24 | 12:01 | summer | 157.57 | [10 empty] | 0.03 | 0.1 | 35 | 446.191 | 156166.8391
3524 | Inlet_WRI | 2000-09-12 | 16:42 | autumn | 81.22 | [10 empty] | 0.04 | 0.06 | 12 | 137.9944 | 27598.8809
3525 | Inlet_WRI | 2000-09-13 | 8:14 | autumn | 186.17 | [10 empty] | 0.05 | 0.28 | 89 | 1476.0972 | 469188.0542
3526 | Inlet_WRI | 2000-09-13 | 20:14 | autumn | 128.16 | [10 empty] | 0.05 | 0.17 | 40 | 616.9481 | 145164.2688
3527 | Inlet_WRI | 2000-09-14 | 12:13 | autumn | 96.35 | [10 empty] | 0.05 | 0.11 | 14.8 | 300.1177 | 40379.4757
3528 | Inlet_WRI | 2000-09-21 | 3:39 | autumn | 64.55 | [10 empty] | 0.07 | 0.08 | 23.2 | 146.229 | 42406.4065
3529 | Inlet_WRI | 2000-09-22 | 4:42 | autumn | 73.68 | [10 empty] | 0.05 | 0.06 | 18 | 125.1838 | 37555.1381
3530 | Inlet_WRI | 2000-09-28 | 2:59 | autumn | 87.62 | [10 empty] | 0.02 | 0.08 | 21.6 | 198.4908 | 53592.5277
3531 | Inlet_WRI | 2000-09-28 | 6:59 | autumn | 87.62 | [10 empty] | 0.02 | 0.07 | 14.4 | 173.6795 | 35728.3518
3532 | Inlet_WRI | 2000-09-28 | 10:59 | autumn | 88.42 | [10 empty] | 0.03 | 0.05 | 9.2 | 125.1895 | 23034.8601
3533 | Inlet_WRI | 2000-10-04 | 17:25 | autumn | 93.22 | [10 empty] | 0.02 | 0.1 | 28.4 | 263.9711 | 74967.785
3534 | Inlet_WRI | 2000-10-05 | 3:25 | autumn | 99.15 | [10 empty] | 0.02 | 0.06 | 12.8 | 168.4578 | 35937.671
3535 | Inlet_WRI | 2000-10-05 | 11:25 | autumn | 93.62 | [10 empty] | 0.02 | 0.06 | 7.6 | 159.0623 | 20147.8853
3536 | Inlet_WRI | 2000-10-11 | 22:17 | autumn | 133.76 | [10 empty] | 0.07 | 0.13 | 20.8 | 492.3986 | 78783.7839
3537 | Inlet_WRI | 2000-10-12 | 6:17 | autumn | 126.16 | [10 empty] | 0.02 | 0.05 | 13.2 | 178.6236 | 47156.6399
3538 | Inlet_WRI | 2000-10-12 | 12:17 | autumn | 122.63 | [10 empty] | 0.02 | 0.06 | 13.2 | 208.3508 | 45837.181
3539 | Inlet_WRI | 2000-10-16 | 5:53 | autumn | 100.75 | [10 empty] | 0.02 | 0.11 | 16 | 313.8232 | 45647.004
3540 | Inlet_WRI | 2000-10-16 | 19:53 | autumn | 113.42 | [10 empty] | 0.02 | 0.04 | 10 | 128.4686 | 32117.1414
3541 | Inlet_WRI | 2000-10-17 | 9:53 | autumn | 110.29 | [10 empty] | 0.02 | 0.04 | 9.2 | 124.9233 | 28732.3538
3542 | Inlet_WRI | 2000-10-26 | 3:39 | autumn | 119.43 | [10 empty] | 0 | 0.08 | 24.4 | 270.5519 | 82518.3432
3543 | Inlet_WRI | 2000-10-26 | 9:39 | autumn | 119.76 | [10 empty] | 0.01 | 0.04 | 4.4 | 135.6498 | 14921.4732
3544 | Inlet_WRI | 2000-10-26 | 13:39 | autumn | 93.62 | [10 empty] | 0.02 | 0.04 | 3.2 | 106.0415 | 8483.3201
3545 | Inlet_WRI | 2000-11-08 | 23:54 | autumn | 109.89 | [10 empty] | 0 | 0.07 | 34.8 | 217.8229 | 108289.0785
3546 | Inlet_WRI | 2000-11-09 | 7:54 | autumn | 107.09 | [10 empty] | 0 | 0.02 | 7.2 | 60.6494 | 21833.7662
3547 | Inlet_WRI | 2000-11-09 | 13:54 | autumn | 109.89 | [10 empty] | 0 | 0.01 | 20.8 | 31.1176 | 64724.5067
3548 | Inlet_WRI | 2000-11-13 | 18:12 | autumn | 179.1 | [10 empty] | 0.01 | 0.07 | 20 | 355.0102 | 101431.494
3549 | Inlet_WRI | 2000-11-14 | 4:12 | autumn | 171.5 | [10 empty] | 0.01 | 0.04 | 12 | 194.2546 | 58276.386
3550 | Inlet_WRI | 2000-11-14 | 14:12 | autumn | 171.84 | [10 empty] | 0.02 | 0.04 | 6.8 | 194.6397 | 33088.7543
3551 | Inlet_WRI | 2000-11-29 | 20:20 | autumn | 181.84 | [10 empty] | 0.01 | 0.08 | 23.6 | 411.9331 | 121520.2534
3552 | Inlet_WRI | 2000-11-30 | 4:20 | autumn | 183.04 | [10 empty] | 0.01 | 0.04 | 6.8 | 207.3257 | 35245.377
3553 | Inlet_WRI | 2000-11-30 | 10:20 | autumn | 187.04 | [10 empty] | 0.01 | 0.03 | 3.2 | 158.8924 | 16948.5174
3554 | Inlet_WRI | 2000-12-06 | 19:16 | winter | 147.3 | [10 empty] | 0 | 0.07 | 30.8 | 291.9766 | 128469.6983
3555 | Inlet_WRI | 2000-12-07 | 1:17 | winter | 131.69 | [10 empty] | 0 | 0.03 | 11.2 | 111.872 | 41765.5362
3556 | Inlet_WRI | 2000-12-07 | 7:16 | winter | 123.43 | [10 empty] | 0 | 0.02 | 4.4 | 69.9033 | 15378.7362
3557 | Inlet_WRI | 2001-01-03 | 21:38 | winter | 147.7 | [10 empty] | 0 | 0.06 | 28 | 250.9453 | 117107.7852
3558 | Inlet_WRI | 2001-01-04 | 5:38 | winter | 146.03 | [10 empty] | 0.01 | 0.03 | 11.2 | 124.0539 | 46313.4729
3559 | Inlet_WRI | 2001-01-04 | 11:38 | winter | 146.03 | [10 empty] | 0 | 0.03 | 5.6 | 124.0539 | 23156.7365
3560 | Inlet_WRI | 2001-01-18 | 18:55 | winter | 158.37 | [10 empty] | 0 | 0.06 | 21.2 | 269.0738 | 95072.7417
3561 | Inlet_WRI | 2001-01-19 | 4:55 | winter | 157.23 | [10 empty] | 0 | 0.02 | 3.6 | 89.0456 | 16028.2149
3562 | Inlet_WRI | 2001-01-19 | 12:55 | winter | 158.77 | [10 empty] | 0 | 0.01 | 4.8 | 44.9589 | 21580.2724
3563 | InletAur_JH | 2011-04-10 |  | spring | 18.0121 |  |  | 8.8 |  | 353 |  | 0.78313 |  |  |  | 0.0060489 | 0.018075 | 8.5 | 9.2231 | 4337.2006
3564 | InletAur_JH | 2011-04-23 |  | spring |  |  |  | 6.3 |  | 239 |  | 0.79677 |  |  |  | 0.0048174 | 0.030326 | 352
3565 | InletAur_JH | 2011-05-07 |  | spring | 21.4386 |  |  | 12.8 |  | 359 |  | 1.832 |  |  |  | 0.014121 | 0.024235 | 13.4 | 14.7187 | 8138.1589
3566 | InletAur_JH | 2011-05-18 |  | spring | 23.6487 |  |  | 14.9 |  | 338 |  | 0.84155 |  |  |  | 0.0051062 | 0.019399 | 7 | 12.9958 | 4689.5402
3567 | InletAur_JH | 2011-06-01 |  | summer | 11.9024 |  |  | 20.4 |  | 402 |  | 0.78348 |  |  |  | 0.0088572 | 0.008 | 6.3 | 2.6974 | 2124.2328
3568 | InletAur_JH | 2011-06-15 |  | summer | 6.9372 |  |  | 17 |  | 439 |  | 0.55661 |  |  |  | 0.019156 | 0.019759 | 16.8 | 3.8831 | 3301.5592
3569 | InletAur_JH | 2011-06-29 |  | summer | 7.2461 |  |  | 17.8 |  | 447 |  | 0.47349 |  |  |  | 0.02971 | 0.044844 | 8 | 9.2052 | 1642.1673
3570 | InletAur_JH | 2011-07-13 |  | summer | 1.8907 |  |  | 23 |  | 525 |  | 1.2571 |  |  |  | 0.020397 | 0.045938 | 3.5 | 2.4605 | 187.4666
3571 | InletAur_JH | 2011-07-27 |  | summer | 1.0941 |  |  | 22 |  | 568 |  | 1.5078 |  |  |  | 0.027729 | 0.037684 | 2.4 | 1.168 | 74.3892
3572 | InletAur_JH | 2011-08-25 |  | summer | 1.0184 |  |  | 20.6 |  | 571 |  | 1.1793 |  |  |  | 0.027119 | 0.042575 | 4.6 | 1.2283 | 132.7143
3573 | InletAur_JH | 2011-09-04 |  | autumn | 1.1848 |  |  | 24.3 |  | 552 |  | 1.3041 |  |  |  | 0.07998 | 0.12234 | 4.2 | 4.1061 | 140.965
3574 | InletAur_JH | 2011-09-18 |  | autumn | 4.687 |  |  | 16.2 |  | 509 |  | 0.403 |  |  |  | 0.051715 | 0.051548 | 3.6 | 6.8444 | 477.9985
3575 | InletAur_JH | 2011-10-16 |  | autumn | 14.3448 |  |  |  |  | 355 |  | 0.006951 |  |  |  | 0.012567 | 0.012242 | 4.8 | 4.9749 | 1950.5646
3576 | InletAur_JH | 2011-10-30 |  | autumn | 15.6028 |  |  | 6.5 |  | 356 |  | 1.3399 |  |  |  | 0.013622 | 0.013 | 5.1 | 5.7461 | 2254.2235
3577 | InletAur_JH | 2012-03-30 |  | spring | 6.0129 |  |  | 7.2 |  | 461 |  | 0.062813 |  |  |  | 0.0060653 | 0.025792 | 5.4 | 4.3933 | 919.8275
3578 | InletAur_JH | 2012-04-27 |  | spring | 13.4995 |  |  | 5.3 |  | 397 |  | 0.34867 |  |  |  | 0.0075856 | 0.026322 | 9.2 | 10.0662 | 3518.2905
3579 | InletAur_JH | 2012-05-30 |  | spring | 3.7321 |  |  | 21.9 |  | 441 |  | 1.6054 |  |  |  | 0.0088691 | 0.029762 | 7.3 | 3.1465 | 771.7859
3580 | InletAur_JH | 2012-06-26 |  | summer | 2.4989 |  |  | 18.1 |  | 485 |  | 1.0188 |  |  |  | 0.014621 | 0.028036 | 4.2 | 1.9847 | 297.3193
3581 | InletAur_JH | 2012-07-24 |  | summer | 0.95694 |  |  | 23.7 |  | 508 |  | 0.0056474 |  |  |  | 0.013909 | 0.040461 | 7.4 | 1.0968 | 200.6055
3582 | InletAur_JH | 2012-08-21 |  | summer | 0.9515 |  |  | 17.3 |  | 561 |  | 0.068276 |  |  |  | 0.0021086 | 0.072669 | 2.2 | 1.9588 | 59.3
3583 | InletAur_JH | 2012-09-23 |  | autumn | 2.7781 |  |  | 14.7 |  | 572 |  | 0.63434 |  |  |  | 0.02314 | 0.051863 | 4.3 | 4.0816 | 338.4108
3584 | InletAur_JH | 2012-10-27 |  | autumn | 2.7781 |  |  | 13.5 |  | 528 |  | 0.45425 |  |  |  | 0.0074685 | 0.027368 | 3.6 | 2.1538 | 283.3207
3585 | InletAur_JH | 2013-04-20 |  | spring | 19.195 |  |  | 9.2 |  | 286 |  | 1.0046 |  |  |  | 0.0044546 | 0.034343 | 107.7 | 18.6748 | 58563.8248
3586 | InletAur_JH | 2013-05-15 |  | spring | 4.9714 |  |  | 11.1 |  | 437 |  | 0.89406 |  |  |  | 0.0032192 | 0.01353 | 3.9 | 1.9054 | 549.2472
3587 | InletAur_JH | 2013-06-04 |  | summer | 3.0474 |  |  | 16 |  | 459 |  | 1.3301 |  |  |  | 0.0097357 | 0.021991 | 6.7 | 1.8984 | 578.4057
3588 | InletAur_JH | 2013-07-03 |  | summer | 7.969 |  |  | 21.2 |  | 380 |  | 1.0958 |  |  |  | 0.021215 | 0.03408 | 25.6 | 7.6935 | 5779.2296
3589 | InletAur_JH | 2013-07-24 |  | summer | 6.7762 |  |  | 19.2 |  | 397 |  | 1.104 |  |  |  | 0.025365 | 0.040485 | 2.3 | 7.7714 | 441.5069
3590 | InletAur_JH | 2013-08-20 |  | summer | 4.0267 |  |  | 19.9 |  | 464 |  | 1.0347 |  |  |  | 0.0083109 | 0.014315 | 3.5 | 1.6329 | 399.2524
3591 | InletAur_JH | 2013-09-28 |  | autumn | 4.0013 |  |  | 14.1 |  | 465 |  | 1.6212 |  |  |  | 0.014497 | 0.019849 | 1.7 | 2.2499 | 192.6978
3592 | InletAur_JH | 2014-06-04 |  | summer | 4.3147 |  |  | 16.7 |  | 461 |  | 1.7313 |  |  |  | 0.0061385 | 0.019523 | 6.7 | 2.3863 | 818.9377
3593 | InletAur_JH | 2014-08-01 |  | summer | 3.5963 |  |  | 16.9 |  | 456 |  | 0.57449 |  |  |  | 0.012649 | 0.023849 | 13.4 | 2.4296 | 1365.1574
3594 | InletBall_JH | 2013-04-20 |  | spring | 22.9827 | [6 empty] | 0.75872 |  |  |  | 0.0045938 | 0.023637 | 53.5 | 15.3891 | 34832.1115
3595 | InletBall_JH | 2013-05-15 |  | spring | 4.6793 |  |  | 11.5 |  | 417 |  | 1.6629 |  |  |  | 0.0026673 | 0.00691 | 3 | 0.91598 | 397.6757
3596 | InletBall_JH | 2013-06-04 |  | summer | 3.5493 |  |  | 17.8 |  | 425 |  | 1.1684 |  |  |  | 0.0058144 | 0.021835 | 2.5 | 2.1954 | 251.3658
3597 | InletBall_JH | 2013-07-03 |  | summer | 12.6168 |  |  | 22.4 |  | 380 |  | 0.70975 |  |  |  | 0.018598 | 0.044165 | 29.2 | 15.7852 | 10436.5797
3598 | InletBall_JH | 2013-07-24 |  | summer | 6.6253 |  |  | 19.4 |  | 388 |  | 1.417 |  |  |  | 0.013 | 0.012275 | 16.8 | 2.3038 | 3153.0994
3599 | InletBall_JH | 2013-08-20 |  | summer | 4.9338 |  |  | 20.5 |  | 444 |  | 1.036 |  |  |  | 0.0021448 | 0.012142 | 4.8 | 1.6971 | 670.8791
3600 | InletBall_JH | 2013-09-28 |  | autumn | 4.4637 |  |  | 14.3 |  | 441 |  | 0.97686 |  |  |  | 0.0083455 | 0.012177 | 2.4 | 1.5398 | 303.4793
3601 | InletBall_JH | 2014-06-04 |  | summer | 4.2461 |  |  | 17.5 |  | 440 |  | 0.90996 |  |  |  | 0.0077754 | 0.014528 | 8 | 1.7475 | 962.2954
3602 | InletBall_JH | 2014-08-01 |  | summer | 3.6768 |  |  | 17.7 |  | 437 |  | 0.36341 |  |  |  | 0.0025297 | 0.014794 | 17.2 | 1.541 | 1791.5468
3603 | InletBHIll_JH | 2014-06-04 |  | summer | 1.2904 |  |  | 18.5 |  | 479 |  | 1.4019 |  |  |  | 0.024145 | 0.03606 | 6.9 | 1.3182 | 252.2222
3604 | InletBHIll_JH | 2014-08-01 |  | summer | 1.2904 |  |  | 18.6 |  | 479 |  | 0.43132 |  |  |  | 0.0043567 | 0.010711 | 7.4 | 0.39154 | 270.4992
3605 | InletChip_JH | 2014-06-04 |  | summer | 0.27673 |  |  | 16.1 |  | 291 |  | 2.4385 |  |  |  | 0.0092759 | 0.017284 | 3.9 | 0.1355 | 30.5738
3606 | InletChip_JH | 2014-08-01 |  | summer | 0.27673 |  |  | 17 |  | 390 |  | 1.037 |  |  |  | 0.0023892 | 0.0023671 | 8.8 | 0.018557 | 68.9871
3607 | InletCtyL_JH | 2006-05-29 |  | spring |  | 5.3 | 8.4 | 20 | 164 | 440 | 1.2376 | 0.44242 |  |  |  | 0.11174 | 0.11953 | 16.9
3608 | InletCtyL_JH | 2006-06-05 |  | summer | 56.6885 | 7.6 | 8.3 | 19.4 | 136 | 411 | 2.3666 | 0.64703 |  |  |  | 0.037325 | 0.015534 | 18.42 | 24.9463 | 29580.8062
3609 | InletCtyL_JH | 2006-06-27 |  | summer | 116.4678 | 8.2 | 8.3 | 24 | 132 | 273 | 2.4559 | 0.35294 |  |  |  | 0.033621 | 0.047112 | 58.6 | 155.4383 | 193343.0983
3610 | InletCtyL_JH | 2006-07-05 |  | summer | 37.4335 | 9.3 | 8.4 | 22.4 | 153 | 430 | 2.2161 |  |  |  |  | 0.054831 | 0.033734 | 4.1 | 35.7726 | 4347.8057
3611 | InletCtyL_JH | 2006-07-18 |  | summer | 36.6474 | 8 | 8.4 |  | 142 |  | 2.3354 | 1.1073 |  |  |  | 0.042901 | 0.013346 | 7.6 | 13.8554 | 7890.1009
3612 | InletCtyL_JH | 2006-08-14 |  | summer | 19.3878 | 10.7 | 8.9 | 19.3 | 175 | 479 | 1.2875 | 1.4905 |  |  |  | 0.017004 | 0.01422 | 3.5 | 7.8102 | 1922.2984
3613 | InletCtyL_JH | 2006-09-12 |  | autumn | 27.7489 | 9.3 | 8.6 | 14.2 | 160 | 477 | 2.2891 | 0.96329 |  |  |  | 0.046282 | 0.031204 | 8.3 | 24.5288 | 6524.5177
3614 | InletCtyL_JH | 2007-05-28 |  | spring | 14.6479 | 9.6 | 8.4 | 17.6 | 184 | 555 | 1.5576 | 1.0128 |  |  |  | 0.052919 | 0.022107 | 12 | 9.1735 | 4979.464
3615 | InletCtyL_JH | 2007-06-04 |  | summer | 14.6496 | 9.1 |  | 18.7 | 198 | 524 | 2.5033 | 1.7823 |  |  |  | 0.070464 | 0.10143 | 15.9 | 42.0928 | 6598.5534
3616 | InletCtyL_JH | 2007-06-18 |  | summer | 7.0141 |  | 7.1 | 21.1 | 192 | 645 | 2.1999 | 1.9119 |  |  |  | 0.11831 | 0.088328 | 7.3 | 17.5507 | 1450.4992
3617 | InletCtyL_JH | 2007-07-02 |  | summer | 8.2742 | 9.5 | 8.5 | 18.2 | 184 | 652 | 1.7276 | 2.0457 |  |  |  | 0.11787 | 0.14248 | 7.4 | 33.398 | 1734.5404
3618 | InletCtyL_JH | 2007-07-13 |  | summer | 4.7932 | 8.7 | 8.4 | 21.1 | 168 | 635 | 1.894 | 1.6129 |  |  |  | 0.15104 | 0.18287 | 6.6 | 24.831 | 896.177
3619 | InletCtyL_JH | 2007-07-23 |  | summer | 6.366 | 12.3 | 8.6 | 18.2 | 192 | 676 | 1.6929 | 1.3215 |  |  |  | 0.11969 | 0.15406 | 2.4 | 27.7839 | 432.8158
3620 | InletCtyL_JH | 2007-08-20 |  | summer | 4.0682 | 9.7 |  | 17.3 | 184 | 694 | 1.5642 | 0.94563 |  |  |  | 0.09862 | 0.1532 | 9.2 | 17.6555 | 1060.2804
3621 | InletCtyL_JH | 2007-09-03 |  | autumn | 8.3696 | 11.4 |  | 22.5 | 148 | 596 | 1.477 | 1.2943 |  |  |  | 0.079031 | 0.070069 | 5.8 | 16.6134 | 1375.1711
3622 | InletCtyL_JH | 2007-09-24 |  | autumn | 12.0536 | 10.1 | 8.8 | 21.4 | 158 | 659 | 1.3233 | 2.0867 |  |  |  | 0.1686 | 0.1994 | 7.8 | 68.0879 | 2663.4022
3623 | InletCtyL_JH | 2010-06-08 |  | summer | [7 empty] | 0.58762 |  |  |  | 0.021 | 0.02123 | 1.1
3624 | InletCtyL_JH | 2011-04-10 |  | spring | 4.5456 |  |  | 9.8 |  | 397 |  | 0.74828 |  |  |  | 0.005444 | 0.015792 | 5.5 | 2.0336 | 708.2385
3625 | InletCtyL_JH | 2011-04-23 |  | spring |  |  |  | 6.7 |  | 321 |  | 0.63419 |  |  |  | 0.024746 | 0.044553 | 210.3333
3626 | InletCtyL_JH | 2011-05-07 |  | spring | 5.7842 |  |  | 14.1 |  | 385 |  | 1.1241 |  |  |  | 0.010553 | 0.022004 | 7 | 3.6055 | 1147.0058
3627 | InletCtyL_JH | 2011-05-18 |  | spring | 11.2661 |  |  | 15.3 |  | 342 |  | 0.21674 |  |  |  | 0.012609 | 0.035031 | 9.2 | 11.1801 | 2936.1977
3628 | InletCtyL_JH | 2011-06-01 |  | summer | 3.2878 |  |  | 22.3 |  | 418 |  | 0.27578 |  |  |  | 0.022294 | 0.022 | 6.6 | 2.0491 | 614.7165
3629 | InletCtyL_JH | 2011-06-15 |  | summer | 1.9867 |  |  | 19.1 |  | 475 |  | 0.55172 |  |  |  | 0.041636 | 0.041 | 6.1 | 2.3075 | 343.3095
3630 | InletCtyL_JH | 2011-06-29 |  | summer | 2.6198 |  |  | 18.3 |  | 495 |  | 1.4331 |  |  |  | 0.035629 | 0.041394 | 8.8 | 3.0721 | 653.0905
3631 | InletCtyL_JH | 2011-07-13 |  | summer | 0.73353 |  |  | 22.3 |  | 565 |  | 0.29921 |  |  |  | 0.064082 | 0.076499 | 3 | 1.5896 | 62.3397
3632 | InletCtyL_JH | 2011-07-27 |  | summer | 1.1617 |  |  | 22.7 |  | 602 |  | 0.35869 |  |  |  | 0.08526 | 0.12937 | 5.5 | 4.2574 | 180.9983
3633 | InletCtyL_JH | 2011-08-25 |  | summer | 0.67731 |  |  | 20.7 |  | 636 |  | 0.22004 |  |  |  | 0.074125 | 0.099233 | 7.2 | 1.904 | 138.1482
3634 | InletCtyL_JH | 2011-09-04 |  | autumn | 0.48031 |  |  | 23.2 |  | 588 |  | 0.12612 |  |  |  | 0.080374 | 0.12293 | 6 | 1.6726 | 81.6399
3635 | InletCtyL_JH | 2011-09-18 |  | autumn | 1.4096 |  |  | 16.1 |  | 498 |  | 0.33929 |  |  |  | 0.028143 | 0.038091 | 2.7 | 1.5211 | 107.8199
3636 | InletCtyL_JH | 2011-10-16 |  | autumn | 5.7757 |  |  |  |  | 383 |  | 0.39937 |  |  |  | 0.019266 | 0.019 | 3.2 | 3.1087 | 523.577
3637 | InletCtyL_JH | 2011-10-30 |  | autumn | 4.0362 |  |  | 7.8 |  | 361 |  | 0.67291 |  |  |  | 0.030532 | 0.03 | 2.5 | 3.4302 | 285.8476
3638 | InletCtyL_JH | 2012-03-30 |  | spring | 2.4677 |  |  | 9.6 |  | 461 |  | 0.76375 |  |  |  | 0.0059137 | 0.017577 | 3.2 | 1.2287 | 223.6982
3639 | InletCtyL_JH | 2012-04-27 |  | spring | 4.3498 |  |  | 6.6 |  | 443 |  | 0.52658 |  |  |  | 0.0077334 | 0.020857 | 7.3 | 2.57 | 899.5316
3640 | InletCtyL_JH | 2012-05-30 |  | spring | 1.5031 |  |  | 22 |  | 487 |  | 0.39211 |  |  |  | 0.017287 | 0.036178 | 6.8 | 1.5405 | 289.5586
3641 | InletCtyL_JH | 2012-06-26 |  | summer | 1.2381 |  |  | 19.5 |  | 502 |  | 0.28584 |  |  |  | 0.0097975 | 0.021105 | 4 | 0.74026 | 140.2988
3642 | InletCtyL_JH | 2012-07-24 |  | summer | 0.4189 |  |  | 23.6 |  | 582 |  | 0.40984 |  |  |  | 0.024974 | 0.068098 | 10.2 | 0.8081 | 121.0412
3643 | InletCtyL_JH | 2012-08-21 |  | summer | 0.78392 |  |  | 19.4 |  | 617 |  | 0.1583 |  |  |  | 0.0018978 | 0.03863 | 3.2 | 0.85787 | 71.0639
3644 | InletCtyL_JH | 2012-09-23 |  | autumn | 1.3263 |  |  | 14.9 |  | 518 |  | 0.22036 |  |  |  | 0.163 | 0.029586 | 7.3 | 1.1116 | 274.2799
3645 | InletCtyL_JH | 2012-10-27 |  | autumn | 1.3263 |  |  | 13.1 |  | 532 |  | 0.14787 |  |  |  | 0.0097813 | 0.026128 | 3 | 0.98169 | 112.7178
3646 | InletCtyL_JH | 2013-04-20 |  | spring | 7.7901 |  |  | 9.2 |  | 339 |  | 0.71188 |  |  |  | 0.0051506 | 0.038556 | 25 | 8.5086 | 5517.085
3647 | InletCtyL_JH | 2013-05-15 |  | spring | 0.90063 |  |  | 13.7 |  | 471 |  | 0.86678 |  |  |  | 0.0080479 | 0.01893 | 4.4 | 0.48297 | 112.2598
3648 | InletCtyL_JH | 2013-06-04 |  | summer | 1.1343 |  |  | 19.4 |  | 499 |  | 0.77891 |  |  |  | 0.023528 | 0.027138 | 8.6 | 0.87204 | 276.3525
3649 | InletCtyL_JH | 2013-07-03 |  | summer | 4.082 |  |  | 24.1 |  | 381 |  | 0.17288 |  |  |  | 0.028378 | 0.042774 | 19 | 4.9462 | 2197.1147
3650 | InletCtyL_JH | 2013-07-24 |  | summer | 2.1735 |  |  | 20.4 |  | 395 |  | 0.35274 |  |  |  | 0.014 | 0.013795 | 3 | 0.84942 | 184.7204
3651 | InletCtyL_JH | 2013-08-20 |  | summer | 2.6119 |  |  | 20.9 |  | 476 |  | 0.87606 |  |  |  | 0.0050938 | 0.01916 | 3.2 | 1.4177 | 236.7707
3652 | InletCtyL_JH | 2013-09-28 |  | autumn | 1.5943 |  |  | 15.4 |  | 494 |  | 0.75805 |  |  |  | 0.010635 | 0.019301 | 1.7 | 0.87169 | 76.7789
3653 | InletCtyL_JH | 2014-06-04 |  | summer | 2.2599 |  |  | 18.7 |  | 499 |  | 0.80893 |  |  |  | 0.015005 | 0.028309 | 8.9 | 1.8123 | 569.7818
3654 | InletCtyL_JH | 2014-08-01 |  | summer | 2.2599 |  |  | 19.2 |  | 493 |  | 0.67544 |  |  |  | 0.0053405 | 0.012487 | 7 | 0.79939 | 448.143
3655 | InletGrtn_JH | 2006-05-29 |  | spring |  | 5.5 | 8.4 | 20.9 | 112 | 302 | 0.81066 | 0.066233 |  |  |  | 0.012509 |  | 2.9
3656 | InletGrtn_JH | 2006-06-05 |  | summer | 92.5025 | 7 | 8.2 | 20.1 | 101 | 265 | 2.2186 | 0.066704 |  |  |  | 0.0090028 | 0.0089779 | 5.6 | 23.5262 | 14674.6114
3657 | InletGrtn_JH | 2006-06-27 |  | summer | 101.7062 | 7 | 8 | 23.3 | 104 | 219 | 2.5396 | -0.10494 |  |  |  | 0.018864 | 0.071568 | 44.1 | 206.2023 | 127060.7703
3658 | InletGrtn_JH | 2006-07-05 |  | summer | 10.2413 | 8.8 | 8.3 | 22.9 | 121 | 319 | 2.0726 |  |  |  |  | 0.019727 | 0.023476 | 5.3 | 6.8107 | 1537.6386
3659 | InletGrtn_JH | 2006-07-18 |  | summer | 12.8862 | 8.2 | 8.2 |  | 129 |  | 2.3048 | 0.39083 |  |  |  | 0.017475 | 0.0081983 | 6 | 2.9928 | 2190.2857
3660 | InletGrtn_JH | 2006-08-14 |  | summer | 4.6262 | 9 | 8.8 | 20.8 | 144 | 361 | 1.3785 | 0.59564 |  |  |  | 0.0035213 | 0.026266 | 1.7 | 3.4422 | 222.7925
3661 | InletGrtn_JH | 2006-09-12 |  | autumn | 8.3851 | 8.4 | 8.5 | 14.5 | 132 | 335 | 1.7256 | 0.21301 |  |  |  | 0.0037255 | 0.0071033 | 2 | 1.6873 | 475.0773
3662 | InletGrtn_JH | 2007-05-28 |  | spring | 4.0764 | 9.4 | 8.5 | 17.8 | 144 | 414 | 1.3338 | 0.3773 |  |  |  | 0.0052697 | 0.0036615 | 4.2 | 0.42282 | 485.0074
3663 | InletGrtn_JH | 2007-06-04 |  | summer | 10.7615 | 8.3 |  | 20.1 | 152 | 433 | 2.0766 | 0.92618 |  |  |  | 0.0067609 | 0.01127 | 7 | 3.4357 | 2134.0033
3664 | InletGrtn_JH | 2007-06-18 |  | summer | 3.1464 |  | 7.6 | 21.7 | 124 | 451 | 1.5925 | 0.33831 |  |  |  | 0.0098178 | 0.0033115 | 20.3 | 0.29517 | 1809.4003
3665 | InletGrtn_JH | 2007-07-02 |  | summer | 2.1112 | 7 | 8.4 | 18 | 156 | 458 | 1.3939 | 0.24108 |  |  |  | 0.010772 | 0.0015888 | 52.2222 | 0.095022 | 3123.246
3666 | InletGrtn_JH | 2007-07-13 |  | summer | 2.6656 | 8.2 | 8 | 22.2 | 158 | 454 | 1.5202 | 0.10893 |  |  |  | 0.0054436 | 0.027283 | 4.3 | 2.0602 | 324.6989
3667 | InletGrtn_JH | 2007-07-23 |  | summer | 0.99842 | 8.3 | 8.6 | 19 | 168 | 479 | 1.4351 | 0.16427 |  |  |  | 0.0021967 | 0.020576 | 9 | 0.58197 | 254.5537
3668 | InletGrtn_JH | 2007-08-20 |  | summer | 4.3183 | 8.3 |  | 18.1 | 160 | 504 | 1.2461 | 0.0024926 |  |  |  | 0.018581 | 0.024216 | 16.6 | 2.9624 | 2030.6914
3669 | InletGrtn_JH | 2007-09-03 |  | autumn | 2.032 | 8.6 |  | 22.7 | 107 | 406 | 1.5841 | 0.17689 |  |  |  | 0.0083974 | 0.0080628 | 4.9 | 0.46413 | 282.0631
3670 | InletGrtn_JH | 2007-09-24 |  | autumn | 3.1741 | 7.9 | 8.9 | 22.4 | 148 | 466 | 1.2072 | 0.11996 |  |  |  | 0.012894 | 0.0091767 | 1.6333 | 0.82514 | 146.865
3671 | InletGrtn_JH | 2010-06-08 |  | summer | [7 empty] | 0.26792 |  |  |  | 0.013544 |  | 6.3
3672 | InletGrtn_JH | 2011-04-10 |  | spring | 2.0604 |  |  | 10.5 |  | 342 |  | 0.89157 |  |  |  | 0.0057464 | 0.016743 | 4.2 | 0.97727 | 245.1429
3673 | InletGrtn_JH | 2011-04-23 |  | spring |  |  |  | 6.3 |  | 278 |  | 0.65742 |  |  |  | 0.01927 | 0.023025 | 128
3674 | InletGrtn_JH | 2011-05-07 |  | spring | 4.7339 |  |  | 14 |  | 345 |  | 0.91247 |  |  |  | 0.0052024 | 0.017541 | 5 | 2.3523 | 670.5182
3675 | InletGrtn_JH | 2011-05-18 |  | spring | 6.4104 |  |  | 15.1 |  | 397 |  | 0.31839 |  |  |  | 0.0041684 | 0.02712 | 7.2 | 4.925 | 1307.5104
3676 | InletGrtn_JH | 2011-06-01 |  | summer | 3.4129 |  |  | 22.3 |  | 369 |  | 0.87578 |  |  |  | 0.01082 | 0.01 | 5.7 | 0.96683 | 551.0937
3677 | InletGrtn_JH | 2011-06-15 |  | summer | 1.4481 |  |  | 17.1 |  | 386 |  | 0.3155 |  |  |  | 0.0096274 | 0.009 | 5.4 | 0.36922 | 221.53
3678 | InletGrtn_JH | 2011-06-29 |  | summer | 2.1207 |  |  | 18.9 |  | 396 |  | 0.0728 |  |  |  | 0.013474 | 0.020913 | 3.6 | 1.2563 | 216.2722
3679 | InletGrtn_JH | 2011-07-13 |  | summer | 0.26955 |  |  | 25 |  | 436 |  | 0.19332 |  |  |  | 0.007154 | 0.023164 | 5.7 | 0.17688 | 43.5257
3680 | InletGrtn_JH | 2011-07-27 |  | summer | 0.19003 |  |  | 23.6 |  | 453 |  | 0 |  |  |  | 0.0054141 | 0.027972 | 6.4 | 0.15058 | 34.4524
3681 | InletGrtn_JH | 2011-08-25 |  | summer | 0.18514 |  |  | 20.7 |  | 460 |  | 0.057692 |  |  |  | 0.0049072 | 0.01474 | 5.4 | 0.077308 | 28.3214
3682 | InletGrtn_JH | 2011-09-04 |  | autumn | 0.18514 |  |  | 23.1 |  | 429 |  | 0 |  |  |  | 0.0035459 | 0.034263 | 8 | 0.1797 | 41.9576
3683 | InletGrtn_JH | 2011-09-18 |  | autumn | 1.5398 |  |  | 15.1 |  | 415 |  | 0.6734 |  |  |  | 0.0074978 | 0.018557 | 2.9 | 0.80947 | 126.501
3684 | InletGrtn_JH | 2011-10-16 |  | autumn | 3.8941 |  |  |  |  | 328 |  | 0.24013 |  |  |  | 0.0075817 | 0.0075961 | 2.3 | 0.83796 | 253.7229
3685 | InletGrtn_JH | 2011-10-30 |  | autumn | 3.0576 |  |  | 7 |  | 305 |  | 0.55923 |  |  |  | 0.0065762 | 0.006 | 2 | 0.51971 | 173.235
3686 | InletGrtn_JH | 2012-03-30 |  | spring | 1.1591 |  |  | 8.6 |  | 402 |  | 0.58732 |  |  |  | 0.004549 | 0.0068778 | 2.8 | 0.22584 | 91.9405
3687 | InletGrtn_JH | 2012-04-27 |  | spring | 3.2606 |  |  | 6.6 |  | 370 |  | 0.43456 |  |  |  | 0.0077334 | 0.015203 | 2.9 | 1.4042 | 267.8651
3688 | InletGrtn_JH | 2012-05-30 |  | spring | 0.58563 |  |  | 22.5 |  | 398 |  | 0.46757 |  |  |  | 0.0040587 | 0.031009 | 8.8 | 0.51445 | 145.9927
3689 | InletGrtn_JH | 2012-06-26 |  | summer | 0.00091864 |  |  | 20.3 |  | 393 |  | 0.39205 |  |  |  | 0.022007 | 0.037402 | 7.8 | 0.00097334 | 0.20298
3690 | InletGrtn_JH | 2012-07-24 |  | summer | 0.11087 |  |  | 24.4 |  | 448 |  | 0.037112 |  |  |  | 0.0070985 | 0.13679 | 17.3 | 0.42961 | 54.3338
3691 | InletGrtn_JH | 2012-08-21 |  | summer | 0.17356 |  |  | 19.2 |  | 430 |  | 0.074799 |  |  |  | 0.013074 | 0.013945 | 7.2 | 0.068561 | 35.3996
3692 | InletGrtn_JH | 2012-09-23 |  | autumn | 0.83262 |  |  | 15.7 |  | 452 |  | 0.1305 |  |  |  | 0.015297 | 0.023797 | 5.4 | 0.5613 | 127.3693
3693 | InletGrtn_JH | 2012-10-27 |  | autumn | 0.83262 |  |  | 13.7 |  | 435 |  | 0.030037 |  |  |  | 0.0021201 | 0.01798 | 5.2 | 0.42408 | 122.652
3694 | InletGrtn_JH | 2013-04-20 |  | spring | 5.5891 |  |  | 9.1 |  | 292 |  | 0.21713 |  |  |  | 0.0032017 | 0.022233 | 10.6 | 3.5201 | 1678.299
3695 | InletGrtn_JH | 2013-05-15 |  | spring | 0.50295 |  |  | 14 |  | 403 |  | 0.79755 |  |  |  | 0.0032192 | 0.0096973 | 4.7 | 0.13817 | 66.9654
3696 | InletGrtn_JH | 2013-06-04 |  | summer | 0.3161 |  |  | 19.6 |  | 397 |  | 0.37175 |  |  |  | 0.012575 | 0.022176 | 10.5 | 0.19858 | 94.0248
3697 | InletGrtn_JH | 2013-07-03 |  | summer | 2.4642 |  |  | 23.6 |  | 321 |  | 0.13477 |  |  |  | 0.015842 | 0.038079 | 8.8 | 2.6582 | 614.3014
3698 | InletGrtn_JH | 2013-07-24 |  | summer | 3.3926 |  |  | 20.7 |  | 341 |  | 0.27196 |  |  |  | 0.01693 | 0.016 | 14.5 | 1.5377 | 1393.5603
3699 | InletGrtn_JH | 2013-08-20 |  | summer | 1.2539 |  |  | 20.3 |  | 415 |  | 0.86939 |  |  |  | 0.0013405 | 0.014148 | 2.6 | 0.50255 | 92.358
3700 | InletGrtn_JH | 2013-09-28 |  | autumn | 1.036 |  |  | 14.5 |  | 427 |  | 0.63129 |  |  |  | 0.0061995 | 0.020214 | 2 | 0.59325 | 58.6975
3701 | InletGrtn_JH | 2014-06-04 |  | summer | 0.52878 |  |  | 19.9 |  | 429 |  | 0.68375 |  |  |  | 0.0075026 | 0.027447 | 10.7 | 0.41115 | 160.2816
3702 | InletGrtn_JH | 2014-08-01 |  | summer | 0.52878 |  |  | 18.4 |  | 421 |  | 0.85714 |  |  |  | 0.0011243 | 0.0089359 | 11.2 | 0.13386 | 167.7714
3703 | InletLockeDown_JH | 2006-05-29 |  | spring |  | 6.2 | 8.4 | 19.3 | 170 | 400 | 1.1578 | 0.97712 |  |  |  | 0.033235 | 0.04238 | 6.6
3704 | InletLockeDown_JH | 2006-06-05 |  | summer | 139.1477 | 7.2 | 8.4 | 17.9 | 132 | 361 | 2.3122 | 0.58199 |  |  |  | 0.016594 | 0.011104 | 19.5 | 43.7712 | 76866.2917
3705 | InletLockeDown_JH | 2006-06-27 |  | summer | 269.7334 | 8.1 | 8.4 | 23.3 | 136 | 272 | 2.4448 | 0.3983 |  |  |  | 0.026927 | 0.057924 | 115.3846 | 442.6072 | 881673.865
3706 | InletLockeDown_JH | 2006-07-05 |  | summer | 67.0979 | 9.3 | 8.5 | 21.5 | 181 | 396 | 2.2084 |  |  |  |  | 0.0243 | 0.020516 | 20.4 | 38.9974 | 38776.1043
3707 | InletLockeDown_JH | 2006-07-18 |  | summer | 88.7308 | 8.4 | 8.6 |  | 176 |  | 2.3661 | 1.3083 |  |  |  | 0.028474 | 0.017776 | 9.5 | 44.6812 | 23879.3895
3708 | InletLockeDown_JH | 2006-08-14 |  | summer | 30.0175 | 9 | 8.8 | 19.3 | 185 | 416 | 0.85895 | 1.2647 |  |  |  | 0.0011583 | 0.021247 | 1.9 | 18.0672 | 1615.671
3709 | InletLockeDown_JH | 2006-09-12 |  | autumn | 52.7742 | 9.4 | 8.7 | 13.9 | 164 | 440 | 2.1628 | 0.72337 |  |  |  | 0.015332 | 0.019027 | 4.7 | 28.4452 | 7026.5983
3710 | InletLockeDown_JH | 2007-05-28 |  | spring | 31.3601 | 9.6 | 8.2 | 16.6 | 180 | 484 | 1.2691 | 1.8438 |  |  |  | 0.01002 | 0.014024 | 5.4 | 12.459 | 4797.3004
3711 | InletLockeDown_JH | 2007-06-04 |  | summer | 41.8316 | 9.6 |  | 18.6 | 136 | 479 | 2.431 | 1.2777 |  |  |  | 0.042218 | 0.054283 | 13.9 | 64.3265 | 16471.9471
3712 | InletLockeDown_JH | 2007-06-18 |  | summer | 15.4988 |  | 6.4 | 22 | 196 | 544 | 2.2799 | 1.5046 |  |  |  | 0.046524 | 0.043814 | 13.2 | 19.2369 | 5795.5702
3713 | InletLockeDown_JH | 2007-07-02 |  | summer | 12.3436 | 11.7 | 8.9 | 18.2 | 216 | 549 | 1.2787 | 1.4822 |  |  |  | 0.02021 | 0.034572 | 5.3 | 12.0892 | 1853.2851
3714 | InletLockeDown_JH | 2007-07-13 |  | summer | 6.2436 | 9.6 | 8.4 | 22.6 | 176 | 561 | 1.6591 | 0.93424 |  |  |  | 0.057826 | 0.058023 | 5.3 | 10.2628 | 937.4293
3715 | InletLockeDown_JH | 2007-07-23 |  | summer | 9.5081 | 11.8 | 8.9 | 19.7 | 204 | 550 | 1.6152 | 1.3366 |  |  |  | 0.032897 | 0.052598 | 1.5 | 14.1672 | 404.0248
3716 | InletLockeDown_JH | 2007-08-20 |  | summer | 10.4715 | 10.2 |  | 17.7 | 200 | 567 | 1.2139 | 0.48014 |  |  |  | 0.0036526 | 0.032763 | 14.2 | 9.7189 | 4212.3334
3717 | InletLockeDown_JH | 2007-09-03 |  | autumn | 9.3933 | 11 |  | 21.6 | 144 | 541 | 1.1306 | 0.8449 |  |  |  | 0.020675 | 0.0263 | 8.3 | 6.9984 | 2208.6177
3718 | InletLockeDown_JH | 2007-09-24 |  | autumn | 12.5085 | 11.6 | 9.2 | 20.3 | 144 | 554 | 0.61357 | 0.98873 |  |  |  | 0.01775 | 0.025809 | 1.3333 | 9.1455 | 472.4629
3719 | InletLockeDown_JH | 2010-06-08 |  | summer | [7 empty] | 0.95009 |  |  |  | 0.012664 | 0.024524 | 6.6
3720 | InletLockeDown_JH | 2012-04-27 |  | spring | 10.1813 |  |  | 6 |  | 427 |  | 0.39622 |  |  |  | 0.0064034 | 0.018972 | 8.4 | 5.4719 | 2422.7361
3721 | InletLockeDown_JH | 2012-05-30 |  | spring | 2.8217 |  |  | 21.1 |  | 436 |  | 0.84488 |  |  |  | 0.0016536 | 0.022455 | 5.1 | 1.795 | 407.6695
3722 | InletLockeDown_JH | 2012-06-26 |  | summer | 1.8996 |  |  | 18.7 |  | 474 |  | 0.96241 |  |  |  | 0.0079887 | 0.016047 | 3.7 | 0.86356 | 199.1089
3723 | InletLockeDown_JH | 2012-07-24 |  | summer | 0.81974 |  |  | 24.4 |  | 509 |  | 1.1795 |  |  |  | 0.0098964 | 0.047017 | 6.8 | 1.0918 | 157.9098
3724 | InletLockeDown_JH | 2012-08-21 |  | summer | 1.054 |  |  | 20.3 |  | 514 |  | 0.34355 |  |  |  | 0.0033738 | 0.028756 | 4.2 | 0.85858 | 125.4023
3725 | InletLockeDown_JH | 2012-09-23 |  | autumn | 1.4971 |  |  | 15.7 |  | 480 |  | 0.35621 |  |  |  | 0.0046958 | 0.026604 | 6.7 | 1.1283 | 284.1458
3726 | InletLockeDown_JH | 2012-10-27 |  | autumn | 1.4971 |  |  | 13.2 |  | 502 |  | 0.58457 |  |  |  | 0.0019755 | 0.017677 | 3.8 | 0.74969 | 161.1573
3727 | InletLockeDown_JH | 2013-04-20 |  | spring | 19.2269 |  |  | 8.3 |  | 317 |  | 1.0617 |  |  |  | 0.0016705 | 0.02311 | 40.4 | 12.5874 | 22004.7764
3728 | InletLockeDown_JH | 2013-05-15 |  | spring | 3.7321 |  |  | 13.3 |  | 432 |  | 1.5696 |  |  |  | 0.0029432 | 0.010742 | 3.1 | 1.1358 | 327.7504
3729 | InletLockeDown_JH | 2013-06-04 |  | summer | 2.7638 |  |  | 18.5 |  | 441 |  | 1.5767 |  |  |  | 0.0073018 | 0.020587 | 5.3 | 1.6118 | 414.9584
3730 | InletLockeDown_JH | 2013-07-03 |  | summer | 9.9546 |  |  | 23.5 |  | 391 |  | 0.94173 |  |  |  | 0.014603 | 0.042774 | 27.3 | 12.0621 | 7698.5643
3731 | InletLockeDown_JH | 2013-07-24 |  | summer | 7.1758 |  |  | 19.9 |  | 408 |  | 1.2716 |  |  |  | 0.023959 | 0.031311 | 15.6 | 6.3649 | 3171.1695
3732 | InletLockeDown_JH | 2013-08-20 |  | summer | 3.2383 |  |  | 20.6 |  | 444 |  | 0.96268 |  |  |  | 0.0030831 | 0.0089675 | 3.7 | 0.82265 | 339.4273
3733 | InletLockeDown_JH | 2013-09-28 |  | autumn | 3.9787 |  |  | 15.1 |  | 461 |  | 1.5171 |  |  |  | 0.011493 | 0.014186 | 2.2 | 1.599 | 247.9652
3734 | InletLockeDown_JH | 2014-06-04 |  | summer | 3.1563 |  |  | 18.1 |  | 457 |  | 2.4912 |  |  |  | 0.0054564 | 0.014528 | 5.5 | 1.2989 | 491.7693
3735 | InletLockeDown_JH | 2014-08-01 |  | summer | 3.2076 |  |  | 20.4 |  | 453 |  | 0.96543 |  |  |  | 0.00042162 | 0.016215 | 9.6 | 1.4734 | 872.316
3736 | InletLockeUp_JH | 2014-06-04 |  | summer | 1.6228 |  |  | 19.1 |  | 461 |  | 1.6435 |  |  |  | 0.010367 | 0.024691 | 9.3 | 1.1351 | 427.5457
3737 | InletLockeUp_JH | 2014-08-01 |  | summer | 1.6228 |  |  | 19 |  | 476 |  | 0.52493 |  |  |  | 0.0019676 | 0.0075156 | 12 | 0.34551 | 551.6718
3738 | InletMor_JH | 2009-09-15 |  | autumn | 3.5134 |  | 8.2 | 16.8 |  | 455 |  | 0.37694 |  |  |  | 0.0055213 | 0.0099883 | 1.8 | 0.99414 | 179.1553
3739 | InletMor_JH | 2009-12-17 |  | winter | 15.2129 |  | 8.1 | -0.1 |  | 365 |  | 0.88098 |  |  |  | 0.0022563 | 0.0064034 | 4.8 | 2.7596 | 2068.6164
3740 | InletMor_JH | 2010-04-16 |  | spring | 9.2881 |  | 8.6 | 12.9 |  | 470 |  | 1.1664 |  |  |  | 0.002959 | 0.051485 | 6.3 | 13.5466 | 1657.642
3741 | InletMor_JH | 2010-05-25 |  | spring | 6.1161 |  | 8.5 | 18.1 |  | 407 |  | 1.7158 |  |  |  | 0.0052379 | 0.012539 | 4.85 | 2.1725 | 840.3171
3742 | InletMor_JH | 2010-06-08 |  | summer | 6.3253 |  | 8.8 | 16.6 |  | 403 |  | 1.4161 |  |  |  | 0.015011 | 0.023792 | 4.5 | 4.2632 | 806.3399
3743 | InletMor_JH | 2011-03-05 |  | spring | 34.4488 |  |  |  |  | 347 |  | 1.3829 |  |  |  | 0.0042113 | 0.0046215 | 19.54 | 4.5101 | 19068.8363
3744 | InletMor_JH | 2011-03-11 |  | spring | 184.7113 |  |  |  |  | 226 |  | 0.85204 |  |  |  | 0.019026 | 0.048497 | 118.1 | 253.7675 | 617971.7532
3745 | InletMor_JH | 2011-04-10 |  | spring | 25.8312 |  |  | 9.1 |  | 306 |  | 1.1071 |  |  |  | 0.0072586 | 0.016553 | 9.1 | 12.113 | 6659.0432
3746 | InletMor_JH | 2011-04-23 |  | spring | 60.3675 |  |  | 6.2 |  | 279 |  | 0.81806 |  |  |  | 0.0045132 | 0.068889 | 307 | 117.8084 | 525008.7365
3747 | InletMor_JH | 2011-05-07 |  | spring | 25.5468 |  |  | 12.7 |  | 337 |  | 1.555 |  |  |  | 0.0065401 | 0.017727 | 10.9 | 12.8291 | 7888.3738
3748 | InletMor_JH | 2011-05-18 |  | spring | 25.6683 |  |  | 15.3 |  | 313 |  | 0.65471 |  |  |  | 0.0036994 | 0.022224 | 3.7 | 16.1599 | 2690.4406
3749 | InletMor_JH | 2011-06-01 |  | summer | 14.2495 |  |  | 20.7 |  | 370 |  | 0.4245 |  |  |  | 0.0061397 | 0.0074744 | 8.4 | 3.0172 | 3390.8271
3750 | InletMor_JH | 2011-06-15 |  | summer | 7.2374 |  |  | 15.8 |  | 428 |  | 0.81564 |  |  |  | 0.011563 | 0.011 | 3.9 | 2.2553 | 799.5963
3751 | InletMor_JH | 2011-06-29 |  | summer | 11.4949 |  |  | 17.7 |  | 404 |  | 0.66093 |  |  |  | 0.0199 | 0.027165 | 8 | 8.8459 | 2605.0843
3752 | InletMor_JH | 2011-07-13 |  | summer | 2.3439 |  |  | 22.9 |  | 489 |  | 0.68694 |  |  |  | 0.015982 | 0.021217 | 2.7 | 1.4088 | 179.2805
3753 | InletMor_JH | 2011-07-27 |  | summer | 2.7877 |  |  | 22.1 |  | 472 |  | 0.65776 |  |  |  | 0.011031 | 0.017482 | 1.9 | 1.3806 | 150.0449
3754 | InletMor_JH | 2011-08-25 |  | summer | 2.6847 |  |  | 20.3 |  | 495 |  | 0.76073 |  |  |  | 0.010073 | 0.027769 | 3.2 | 2.1119 | 243.3685
3755 | InletMor_JH | 2011-09-04 |  | autumn | 1.5719 |  |  | 23.9 |  | 482 |  | 0.093918 |  |  |  | 0.023377 | 0.03544 | 2.2 | 1.5781 | 97.9623
3756 | InletMor_JH | 2011-09-18 |  | autumn | 5.9209 |  |  | 13.8 |  | 450 |  | 0.59881 |  |  |  | 0.019515 | 0.024794 | 2.3 | 4.1587 | 385.7788
3757 | InletMor_JH | 2011-10-16 |  | autumn | 18.744 |  |  |  |  | 341 |  | 0.71975 |  |  |  | 0.0071143 | 0.0071537 | 4.3 | 3.7985 | 2283.263
3758 | InletMor_JH | 2011-10-30 |  | autumn | 19.2086 |  |  | 6.2 |  | 335 |  | 1.0454 |  |  |  | 0.065449 | 0.065 | 3.9 | 35.3699 | 2122.1947
3759 | InletMor_JH | 2012-03-30 |  | spring | 8.3854 |  |  | 6.9 |  | 395 |  | 0.94499 |  |  |  | 0.0021229 | 0.010699 | 4.8 | 2.5415 | 1140.2266
3760 | InletMor_JH | 2012-04-27 |  | spring | 18.3445 |  |  | 5.6 |  | 372 |  | 0.93609 |  |  |  | 0.0061079 | 0.020291 | 8.9 | 10.5449 | 4625.1009
3761 | InletMor_JH | 2012-05-30 |  | spring | 7.1705 |  |  | 18.5 |  | 373 |  | 0.9233 |  |  |  | 0.0012026 | 0.024237 | 4.1 | 4.9233 | 832.8311
3762 | InletMor_JH | 2012-06-26 |  | summer | 3.5478 |  |  | 18.4 |  | 459 |  | 0.434 |  |  |  | 0.0048234 | 0.021292 | 5.5 | 2.14 | 552.7726
3763 | InletMor_JH | 2012-07-24 |  | summer | 2.115 |  |  | 23.3 |  | 415 |  | 4.1638 |  |  |  | 0.007587 | 0.027292 | 4.4 | 1.6352 | 263.6228
3764 | InletMor_JH | 2012-08-21 |  | summer | 1.1477 |  |  | 18.7 |  | 508 |  | 0.46358 |  |  |  | 0.012019 | 0.035772 | 2 | 1.163 | 65.0264
3765 | InletMor_JH | 2012-09-23 |  | autumn | 2.8782 |  |  | 14.6 |  | 532 |  | 0.089856 |  |  |  | 0.006729 | 0.029937 | 1.5 | 2.4409 | 122.3038
3766 | InletMor_JH | 2012-10-27 |  | autumn | 2.8782 |  |  | 13.2 |  | 475 |  | 0.44871 |  |  |  | 0.0039992 | 0.021553 | 2.8 | 1.7574 | 228.3004
3767 | InletMor_JH | 2013-04-20 |  | spring | 32.8084 |  |  | 8.3 |  | 276 |  | 1.192 |  |  |  | 0.00097444 | 0.027323 | 47.8 | 25.3941 | 44426.104
3768 | InletMor_JH | 2013-05-15 |  | spring | 6.6928 |  |  | 10.4 |  | 417 |  | 1.1101 |  |  |  | 0.0034951 | 0.012833 | 3.7 | 2.4331 | 701.508
3769 | InletMor_JH | 2013-06-04 |  | summer | 5.3564 |  |  | 16.1 |  | 409 |  | 1.2805 |  |  |  | 0.0032452 | 0.01872 | 2.1 | 2.8405 | 318.6506
3770 | InletMor_JH | 2013-07-03 |  | summer | 16.4683 |  |  | 20.2 |  | 390 | [5 empty] | 0 | 0 |  | 0 | 0
3771 | InletMor_JH | 2013-07-24 |  | summer | 10.4046 |  |  | 18.9 |  | 389 |  | 1.0919 |  |  |  | 0.007 | 0.0061938 | 4.6 | 1.8256 | 1355.8462
3772 | InletMor_JH | 2013-08-20 |  | summer | 5.8446 |  |  | 9.7 |  | 442 |  | 0.83341 |  |  |  | 0.0020107 | 0.011808 | 3.5 | 1.9551 | 579.4935
3773 | InletMor_JH | 2013-09-28 |  | autumn | 7.8636 |  |  | 13.9 |  | 420 |  | 1.167 |  |  |  | 0.014068 | 0.014734 | 1.6 | 3.2823 | 356.423
3774 | InletMor_JH | 2014-06-04 |  | summer | 7.48 |  |  | 16.7 |  | 417 |  | 2.175 |  |  |  | 0.0034103 | 0.016595 | 4.9 | 3.5164 | 1038.2976
3775 | InletMor_JH | 2014-08-01 |  | summer | 5.1904 |  |  | 16.5 |  | 429 |  | 0.64607 |  |  |  | 0.0071675 | 0.011954 | 10.2 | 1.7577 | 1499.7624
3776 | InletMor_JH | 2006-05-29 |  | spring |  | 5.6 | 8.4 | 19.2 | 162 | 389 | 1.1678 | 0.71033 |  |  |  | 0.012666 | 0.010841 | 3.5
3777 | InletMor_JH | 2006-06-05 |  | summer | 194.8138 | 7 | 8.4 | 18 | 136 | 340 | 2.2056 | 0.68371 |  |  |  | 0.005207 | 0.024571 | 13.7 | 135.6025 | 75607.6154
3778 | InletMor_JH | 2006-06-27 |  | summer | 390.0858 | 7 | 8.4 | 25.2 | 130 | 253 | 2.467 | 0.4961 |  |  |  | 0.022972 | 0.0077232 | 61.8 | 85.3459 | 682926.4298
3779 | InletMor_JH | 2006-07-05 |  | summer | 109.2283 | 8.7 | 8.5 | 21.1 | 176 | 377 | 2.092 |  |  |  |  | 0.021072 | 0.022095 | 121.4667 | 68.367 | 375852.4973
3780 | InletMor_JH | 2006-07-18 |  | summer | 126.5252 | 8.7 | 8.6 |  | 149 |  | 2.2741 | 1.195 |  |  |  | 0.023617 | 0.021096 | 10.8 | 75.6153 | 38710.2738
3781 | InletMor_JH | 2006-08-14 |  | summer | 50.8884 | 10.4 | 8.9 | 18.6 | 174 | 419 | 0.94807 | 0.035985 |  |  |  | 0.0043552 | 0.012715 | 1.6 | 18.3293 | 2306.5579
3782 | InletMor_JH | 2006-09-12 |  | autumn | 76.5092 | 8.4 | 8.6 | 14.1 | 164 | 434 | 2.1871 | 0.4442 |  |  |  | 0.014472 | 0.022325 | 4.1 | 48.3863 | 8886.3406
3783 | InletMor_JH | 2007-05-28 |  | spring | 60.1232 | 9.2 | 8.2 | 16.5 | 176 | 430 | 1.2469 | 1.7737 |  |  |  | 0.0033399 | 0.01589 | 6.2 | 27.0631 | 10559.8857
3784 | InletMor_JH | 2007-06-04 |  | summer | 80.1822 | 9.2 |  | 20.1 | 178 | 451 | 1.4821 | 1.0509 |  |  |  | 0.025091 | 0.043388 | 9 | 98.5546 | 20443.0443
3785 | InletMor_JH | 2007-06-18 |  | summer | 25.363 |  | 6.9 | 21.5 | 208 | 521 | 2.1034 | 1.3835 |  |  |  | 0.022398 | 0.044196 | 7.3 | 31.7548 | 5245.0383
3786 | InletMor_JH | 2007-07-02 |  | summer | 21.6761 | 9.3 | 8.6 | 18.2 | 160 | 537 | 1.3454 | 1.085 |  |  |  | 0.0013632 | 0.037623 | 3.8 | 23.1026 | 2333.4091
3787 | InletMor_JH | 2007-07-13 |  | summer | 13.8005 | 8.2 | 8.8 | 21.5 | 192 | 554 | 1.7326 | 0.89525 |  |  |  | 0.046887 | 0.060664 | 4.3 | 23.7165 | 1681.0866
3788 | InletMor_JH | 2007-07-23 |  | summer | 10.2898 | 11.7 | 8.7 | 20.1 | 172 | 535 | 1.3328 | 1.4088 |  |  |  | 0.0337 | 0.060121 | 3.7 | 17.525 | 1078.5354
3789 | InletMor_JH | 2007-08-20 |  | summer | 19.0487 | 10 |  | 18.4 | 194 | 573 | 1.3106 | 0.71943 |  |  |  | 0.041131 | 0.064814 | 4.3 | 34.975 | 2320.3837
3790 | InletMor_JH | 2007-09-03 |  | autumn | 13.9131 | 10 |  | 21.9 | 184 | 589 | 1.2416 | 0.91082 |  |  |  | 0.051448 | 0.059703 | 10.6 | 23.5313 | 4177.8807
3791 | InletMor_JH | 2007-09-24 |  | autumn | 17.0146 | 9.7 | 9.1 | 21.6 | 148 | 588 | 0.63979 | 1.3165 |  |  |  | 0.032155 | 0.03881 | 1.3 | 18.7063 | 626.6002
3792 | InletOldPeru_JH | 2014-06-04 |  | summer | 0.20157 |  |  | 14.8 |  | 383 |  | 1.7709 |  |  |  | 0.0079118 | 0.011255 | 1.1 | 0.064267 | 6.2814
3793 | InletOldPeru_JH | 2014-08-01 |  | summer | 0.20157 |  |  | 16.4 |  | 356 |  | 1.2903 |  |  |  | 0.0011243 | 0.001 | 13 | 0.0057103 | 74.2343
3794 | InletRnds_JH | 2011-04-10 |  | spring | 13.1535 |  |  | 9.3 |  | 367 |  | 1.0878 |  |  |  | 0.0043854 | 0.015221 | 7.1 | 5.6718 | 2645.6135
3795 | InletRnds_JH | 2011-04-23 |  | spring |  |  |  | 6.3 |  | 279 |  | 0.75226 |  |  |  | 0.0099899 | 0.078249 | 330
3796 | InletRnds_JH | 2011-05-07 |  | spring | 17.6994 |  |  | 14.2 |  | 361 |  | 1.8282 |  |  |  | 0.0056483 | 0.014752 | 9.4 | 7.3966 | 4713.1572
3797 | InletRnds_JH | 2011-05-18 |  | spring | 20.495 |  |  | 16.4 |  | 327 |  | 0.81166 |  |  |  | 0.0022926 | 0.016009 | 4.4 | 9.2945 | 2554.6151
3798 | InletRnds_JH | 2011-06-01 |  | summer | 9.9636 |  |  | 22.1 |  | 397 |  | 0.69288 |  |  |  | 0.0093102 | 0.009 | 8.1 | 2.5403 | 2286.2612
3799 | InletRnds_JH | 2011-06-15 |  | summer | 9.2047 |  |  | 19 |  | 438 |  | 0.7798 |  |  |  | 0.014689 | 0.014 | 5.1 | 3.6506 | 1329.861
3800 | InletRnds_JH | 2011-06-29 |  | summer | 5.4804 |  |  | 18 |  | 456 |  | 0.57495 |  |  |  | 0.028018 | 0 | 6.6 | 0 | 1024.6647
3801 | InletRnds_JH | 2011-07-13 |  | summer | 1.5598 |  |  | 23.2 |  | 480 |  | 0.55987 |  |  |  | 0.0038053 | 0.010706 | 3.3 | 0.47307 | 145.8182
3802 | InletRnds_JH | 2011-07-27 |  | summer | 1.654 |  |  | 23.4 |  | 486 |  | 0.45886 |  |  |  | 0.015281 | 0.030303 | 1.8 | 1.4198 | 84.3401
3803 | InletRnds_JH | 2011-08-25 |  | summer | 1.1475 |  |  | 21 |  | 521 |  | 0.28578 |  |  |  | 0.010718 | 0.027375 | 3.6 | 0.88987 | 117.0262
3804 | InletRnds_JH | 2011-09-04 |  | autumn | 1.0023 |  |  | 24.5 |  | 502 |  | 0.085868 |  |  |  | 0.0048592 | 0.032105 | 3.2 | 0.91155 | 90.8568
3805 | InletRnds_JH | 2011-09-18 |  | autumn | 4.3688 |  |  | 16.4 |  | 445 |  | 0.1497 |  |  |  | 0.005495 | 0.018722 | 2.8 | 2.3171 | 346.5352
3806 | InletRnds_JH | 2011-10-16 |  | autumn | 11.3842 |  |  |  |  | 371 |  | 0.25529 |  |  |  | 0.0060238 | 0.0075961 | 4.8 | 2.4497 | 1547.994
3807 | InletRnds_JH | 2011-10-30 |  | autumn | 12.0697 |  |  | 6.9 |  | 359 |  | 1.0043 |  |  |  | 0.012839 | 0.012 | 4.4 | 4.103 | 1504.435
3808 | InletRnds_JH | 2012-04-27 |  | spring | 8.9626 |  |  | 6.1 |  | 418 |  | 0.22904 |  |  |  | 0.0040391 | 0.012564 | 9.7 | 3.19 | 2462.8002
3809 | InletRnds_JH | 2012-05-30 |  | spring | 3.0493 |  |  | 29.6 |  | 432 |  | 1.3228 |  |  |  |  | 0.021208 | 3 | 1.8319 | 259.1432
3810 | InletRnds_JH | 2012-06-26 |  | summer | 1.8583 |  |  | 19.8 |  | 465 |  | 0.87981 |  |  |  | 0.0058785 | 0.013238 | 3.2 | 0.69685 | 168.4549
3811 | InletRnds_JH | 2012-07-24 |  | summer | 1.3239 |  |  | 24.3 |  | 461 |  | 0.14361 |  |  |  | 0.0032516 | 0.056492 | 16.7 | 2.1186 | 626.3012
3812 | InletRnds_JH | 2012-08-21 |  | summer | 0.74827 |  |  | 19.39 |  | 511 |  | 0.20918 |  |  |  | 0.0040064 | 0.031094 | 2 | 0.65912 | 42.3948
3813 | InletRnds_JH | 2012-09-23 |  | autumn | 1.9883 |  |  | 15.9 |  | 504 |  | 0.21929 |  |  |  | 0.006148 | 0.019587 | 4.7 | 1.1033 | 264.7347
3814 | InletRnds_JH | 2012-10-27 |  | autumn | 1.9883 |  |  | 13.4 |  | 502 |  | 0.26987 |  |  |  | 0.0024092 | 0.015739 | 2.9 | 0.88654 | 163.347
3815 | InletRnds_JH | 2013-04-20 |  | spring | 17.4888 |  |  | 8.7 |  | 319 |  | 0.88753 |  |  |  | 0.0023665 | 0.023461 | 58.5 | 11.6235 | 28982.9161
3816 | InletRnds_JH | 2013-05-15 |  | spring | 3.9501 |  |  | 12.8 |  | 427 |  | 1.5937 |  |  |  | 0.0012877 | 0.012136 | 5.3 | 1.3581 | 593.0792
3817 | InletRnds_JH | 2013-06-04 |  | summer | 2.9934 |  |  | 19 |  | 436 |  | 1.2286 |  |  |  | 0.0063553 | 0.014745 | 4.2 | 1.2504 | 356.1536
3818 | InletRnds_JH | 2013-07-03 |  | summer | 8.0241 |  |  | 22.8 |  | 331 |  | 1.1986 |  |  |  | 0.021215 | 0.039122 | 25.8 | 8.8929 | 5864.6356
3819 | InletRnds_JH | 2013-07-24 |  | summer | 5.2826 |  |  | 20.1 |  | 404 |  | 1.0838 |  |  |  | 0.005 | 0.0048424 | 2.6 | 0.72465 | 389.0846
3820 | InletRnds_JH | 2013-08-20 |  | summer | 3.2706 |  |  | 21.7 |  | 445 |  | 0.7721 |  |  |  | 0.00093833 | 0.016153 | 3.1 | 1.4966 | 287.2173
3821 | InletRnds_JH | 2013-09-28 |  | autumn | 4.5343 |  |  | 15.2 |  | 461 |  | 1.1534 |  |  |  | 0.005055 | 0.011812 | 1.6 | 1.5172 | 205.5209
3822 | InletRnds_JH | 2014-06-04 |  | summer | 3.2697 |  |  | 18 |  | 451 |  | 3.3939 |  |  |  | 0.0043651 | 0.013666 | 5.2 | 1.2658 | 481.6524
3823 | InletRnds_JH | 2014-08-01 |  | summer | 2.8347 |  |  | 17.9 |  | 458 |  | 1.1435 |  |  |  | 0.0087135 | 0.010001 | 10 | 0.80312 | 803.0381
3824 | InletStnyHill_JH | 2014-06-04 |  | summer | 1.4752 |  |  | 18.6 |  | 454 |  | 1.6501 |  |  |  | 0.011595 | 0.029514 | 5.3 | 1.2334 | 221.4934
3825 | InletStnyHill_JH | 2014-08-01 |  | summer | 1.4752 |  |  | 18.4 |  | 445 |  | 0.56715 |  |  |  | 0.0044973 | 0.0082257 | 5.4 | 0.34376 | 225.6725
3826 | InletSuckrL_JH | 2011-04-10 |  | spring | 15.4047 |  |  | 9.4 |  | 378 |  | 1.0658 |  |  |  | 0.004083 | 0.015982 | 5.1 | 6.9746 | 2225.6117
3827 | InletSuckrL_JH | 2011-04-23 |  | spring |  |  |  | 6.5 |  | 285 |  | 0.44452 |  |  |  | 0.01288 | 0.084801 | 263
3828 | InletSuckrL_JH | 2011-05-07 |  | spring | 15.0227 |  |  | 13.8 |  | 373 |  | 0.075665 |  |  |  | 0.0043105 | 0.015124 | 8.8 | 6.4362 | 3745.0235
3829 | InletSuckrL_JH | 2011-05-18 |  | spring | 19.2911 |  |  | 15.6 |  | 331 |  | 0.76682 |  |  |  | 0.004012 | 0.030134 | 5.5 | 16.4679 | 3005.6999
3830 | InletSuckrL_JH | 2011-06-01 |  | summer | 9.0275 |  |  | 21.7 |  | 380 |  | 0.44672 |  |  |  | 0.0099141 | 0.015593 | 9.8 | 3.9877 | 2506.2236
3831 | InletSuckrL_JH | 2011-06-15 |  | summer | 5.6701 |  |  | 17.9 |  | 435 |  | 1.4787 |  |  |  | 0.017965 | 0.018 | 3.6 | 2.8913 | 578.257
3832 | InletSuckrL_JH | 2011-06-29 |  | summer | 6.0383 |  |  | 18.1 |  | 459 |  | 1.2095 |  |  |  | 0.027004 | 0.029321 | 5 | 5.0155 | 855.2785
3833 | InletSuckrL_JH | 2011-07-13 |  | summer | 1.5615 |  |  | 23 |  | 470 |  | 0.18843 |  |  |  | 0.0044142 | 0.014404 | 2.7 | 0.6372 | 119.4376
3834 | InletSuckrL_JH | 2011-07-27 |  | summer | 1.1289 |  |  | 22.2 |  | 493 |  | 1.223 |  |  |  | 0.022567 | 0.037295 | 2.3 | 1.1927 | 73.5525
3835 | InletSuckrL_JH | 2011-08-25 |  | summer | 1.2061 |  |  | 21.1 |  | 527 |  | 0.31127 |  |  |  | 0.0091688 | 0.033494 | 6.3 | 1.1444 | 215.2534
3836 | InletSuckrL_JH | 2011-09-04 |  | autumn | 0.9359 |  |  | 23.9 |  | 493 |  | 0.14893 |  |  |  | 0.009981 | 0.029359 | 3.3 | 0.77838 | 87.492
3837 | InletSuckrL_JH | 2011-09-18 |  | autumn | 4.3532 |  |  | 16.4 |  | 475 |  | 0.93292 |  |  |  | 0.010579 | 0.018532 | 2.6 | 2.2854 | 320.631
3838 | InletSuckrL_JH | 2011-10-16 |  | autumn | 11.6856 |  |  |  |  | 371 |  | 1.1273 |  |  |  | 0.0052449 | 0.0067112 | 3.1 | 2.2216 | 1026.2099
3839 | InletSuckrL_JH | 2011-10-30 |  | autumn | 12.2928 |  |  | 7.2 |  | 350 |  | 0.80164 |  |  |  | 0.0064196 | 0.0064899 | 3.9 | 2.26 | 1358.1239
3840 | InletSuckrL_JH | 2012-03-30 |  | spring | 5.3627 |  |  | 9.6 |  | 434 |  | 1.227 |  |  |  | 0.0025778 | 0.011654 | 5.5 | 1.7705 | 835.5507
3841 | InletSuckrL_JH | 2014-06-04 |  | summer | 2.8457 |  |  | 17.7 |  | 457 |  | 2.9414 |  |  |  | 0.0040923 | 0.0147 | 4.7 | 1.185 | 378.8851
3842 | InletSuckrL_JH | 2014-08-01 |  | summer | 2.7371 |  |  | 18.5 |  | 463 |  | 0.57449 |  |  |  | 0.0026703 | 0.0091134 | 9.2 | 0.70664 | 713.3586
3843 | InletVWF_JH | 2011-04-10 |  | spring | 14.1732 |  |  | 9.4 |  | 374 |  | 1.0271 |  |  |  | 0.004083 | 0.017695 | 8.1 | 7.1046 | 3252.2139
3844 | InletVWF_JH | 2011-04-23 |  | spring |  |  |  | 6.1 |  | 288 |  | 0.81226 |  |  |  | 0.0099899 | 0.030888 | 352.6667
3845 | InletVWF_JH | 2011-05-07 |  | spring | 15.5138 |  |  | 13.3 |  | 358 |  | 1.478 |  |  |  | 0.005351 | 0.016054 | 11.9 | 7.0553 | 5229.8577
3846 | InletVWF_JH | 2011-05-18 |  | spring | 16.2069 |  |  | 15.3 |  | 329 |  | 1.0972 |  |  |  | 0.0032305 | 0.016385 | 11.3 | 7.5228 | 5188.0601
3847 | InletVWF_JH | 2011-06-01 |  | summer | 7.8066 |  |  | 21.1 |  | 377 |  | 0.30142 |  |  |  | 0.0096121 | 0.01598 | 9.5 | 3.5339 | 2100.9302
3848 | InletVWF_JH | 2011-06-15 |  | summer | 5.0424 |  |  | 16.9 |  | 430 |  | 0.12653 |  |  |  | 0.017518 | 0.017 | 3.5 | 2.4283 | 499.9535
3849 | InletVWF_JH | 2011-06-29 |  | summer | 4.951 |  |  | 18 |  | 447 |  | 0.42706 |  |  |  | 0.021592 | 0.027165 | 7.4 | 3.8101 | 1037.8916
3850 | InletVWF_JH | 2011-07-13 |  | summer | 1.6301 |  |  | 22.6 |  | 474 |  | 0.52892 |  |  |  | 0.0068496 | 0.016546 | 6.7 | 0.76406 | 309.3992
3851 | InletVWF_JH | 2011-07-27 |  | summer | 1.4144 |  |  | 22.3 |  | 501 |  | 0.60625 |  |  |  | 0.0073875 | 0.028554 | 4.1 | 1.1441 | 164.2753
3852 | InletVWF_JH | 2011-08-25 |  | summer | 1.186 |  |  | 22 |  | 462 |  | 0.21199 |  |  |  | 0.010331 | 0.022834 | 7.3 | 0.76719 | 245.2683
3853 | InletVWF_JH | 2011-09-04 |  | autumn | 0.68545 |  |  | 25..9 |  | 405 |  | 0.097943 |  |  |  | 0.014709 | 0.036813 | 6.2 | 0.71483 | 120.3911
3854 | InletVWF_JH | 2011-09-18 |  | autumn | 4.4246 |  |  | 16.8 |  | 475 |  | 0.90184 |  |  |  | 0.0082682 | 0.017394 | 3 | 2.1802 | 376.0289
3855 | InletVWF_JH | 2011-10-16 |  | autumn | 13.8732 |  |  |  |  | 360 |  | 0.037283 |  |  |  | 0.0049333 | 0.0075961 | 4 | 2.9854 | 1572.0372
3856 | InletVWF_JH | 2011-10-30 |  | autumn | 12.4571 |  |  | 6.3 |  | 315 |  | 1.0345 |  |  |  | 0.015814 | 0.015 | 4.5 | 5.2934 | 1588.0172
3857 | InletVWF_JH | 2012-03-30 |  | spring | 4.8389 |  |  | 7.5 |  | 428 |  | 0.87297 |  |  |  | 0.0025778 | 0.014902 | 4.8 | 2.0427 | 657.9822
3858 | InletVWF_JH | 2012-04-27 |  | spring | 8.6653 |  |  | 5.5 |  | 412 |  | 0.341 |  |  |  | 0.0031525 | 0.017464 | 9.7 | 4.2871 | 2381.126
3859 | InletVWF_JH | 2012-05-30 |  | spring | 3.578 |  |  | 20.6 |  | 428 |  | 0.93958 |  |  |  | 0.0031568 | 0.027089 | 10.7 | 2.7457 | 1084.5353
3860 | InletVWF_JH | 2012-06-26 |  | summer | 2.5644 |  |  | 18.6 |  | 460 |  | 0.96372 |  |  |  | 0.0104 | 0.016797 | 6.6 | 1.2202 | 479.4647
3861 | InletVWF_JH | 2012-07-24 |  | summer | 0.85541 |  |  | 24 |  | 438 |  | 0.037112 |  |  |  | 0.0034322 | 0.02901 | 12.5 | 0.70298 | 302.9061
3862 | InletVWF_JH | 2012-08-21 |  | summer | 0.7128 |  |  | 19 |  | 498 |  | 0.18569 |  |  |  | 0.041751 | 0.041 | 8.2 | 0.82789 | 165.5785
3863 | InletVWF_JH | 2012-09-23 |  | autumn | 2.227 |  |  | 14.3 |  | 343 |  | 0.30701 |  |  |  | 0.0058576 | 0.021692 | 4.7 | 1.3685 | 296.5173
3864 | InletVWF_JH | 2012-10-27 |  | autumn | 2.227 |  |  | 13.3 |  | 496 |  | 0.2463 |  |  |  | 0.0025537 | 0.017325 | 3.9 | 1.093 | 246.0463
3865 | InletVWF_JH | 2014-06-04 |  | summer | 4.379 |  |  | 17.8 |  | 447 |  | 1.0966 |  |  |  | 0.0039559 | 0.016422 | 6.5 | 2.0372 | 806.3229
3866 | InletVWF_JH | 2014-08-01 |  | summer | 3.2854 |  |  | 18.3 |  | 422 |  | 0.91221 |  |  |  | 0.003373 | 0.0033 | 15 | 0.30713 | 1396.0541
3867 | InletVWF_JH | 2013-04-20 |  | spring | 25.3683 |  |  | 8.7 |  | 312 |  | 0.74116 |  |  |  | 0.0033409 | 0.022759 | 40.9 | 16.3558 | 29392.7741
3868 | InletVWF_JH | 2013-05-15 |  | spring | 3.7775 |  |  | 11.7 |  | 412 |  | 0.87203 |  |  |  | 0.00073581 | 0.0077811 | 3.9 | 0.83266 | 417.342
3869 | InletVWF_JH | 2013-06-04 |  | summer | 3.0947 |  |  | 17.5 |  | 440 |  | 1.1518 |  |  |  | 0.007437 | 0.01622 | 7.3 | 1.422 | 639.9855
3870 | InletVWF_JH | 2013-07-03 |  | summer | 11.4496 |  |  | 21.9 |  | 389 |  | 0.83899 |  |  |  | 0.012398 | 0.046251 | 24.3 | 15.0016 | 7881.7403
3871 | InletVWF_JH | 2013-07-24 |  | summer | 11.8754 |  |  | 19.4 |  | 332 |  | 0.27398 |  |  |  | 0.0039249 | 0.01464 | 16.9 | 4.925 | 5685.3805
3872 | InletVWF_JH | 2013-08-20 |  | summer | 4.9871 |  |  | 21.1 |  | 444 |  | 0.98267 |  |  |  | 0.0014745 | 0.012811 | 2.5 | 1.8099 | 353.1959
3873 | InletVWF_JH | 2013-09-28 |  | autumn | 5.5108 |  |  | 14.8 |  | 491 |  | 1.2062 |  |  |  | 0.0073441 | 0.015648 | 1.2 | 2.4428 | 187.3358
3874 | Mill_JH | 2006-05-29 |  | spring |  | 6 | 8.7 | 20.9 | 124 | 328 | 1.2774 | 0.68465 |  |  |  | 0.0040301 | 0.00417 | 1.4
3875 | Mill_JH | 2006-06-05 |  | summer | 59.3996 | 7.6 | 8.7 | 18.3 | 116 | 298 | 2.0097 | 0.43024 |  |  |  | 0.00068129 | 0.0050796 | 2.5 | 8.5475 | 4206.7721
3876 | Mill_JH | 2006-06-27 |  | summer | 76.2091 | 6.9 | 8.7 | 23.5 | 128 | 275 | 2.3224 | 0.37137 |  |  |  | 0.0066937 | 0.035784 | 1807.2 | 77.2543 | 3901557.9767
3877 | Mill_JH | 2006-07-05 |  | summer | 56.7507 | 8.7 | 8.8 | 21.4 | 140 | 312 | 2.0435 |  |  |  |  | 0.0026452 | 0.021503 | 1.3 | 34.5694 | 2089.968
3878 | Mill_JH | 2006-07-18 |  | summer | 47.6453 | 9 | 8.9 |  | 128 |  | 2.0983 | 0.87385 |  |  |  | 0.010904 | 0.024417 | 4 | 32.9564 | 5398.9062
3879 | Mill_JH | 2006-08-14 |  | summer | 25.2853 | 8.7 | 8.9 | 19 | 140 | 340 | 1.7084 | 0.55871 |  |  |  | 0.0015753 | 0.017483 | 0.9 | 12.5227 | 644.6677
3880 | Mill_JH | 2006-09-12 |  | autumn | 17.1341 | 9.7 | 8.9 | 12.8 | 156 | 376 | 2.3912 | 0.86078 |  |  |  | 0.0026508 | 0.0060885 | 0.8 | 2.9553 | 388.3085
3881 | Mill_JH | 2007-05-28 |  | spring | 17.9449 | 10.2 | 8.5 | 15.2 | 160 | 375 | 1.4041 | 1.3809 |  |  |  | 0.00081643 | 0.0071848 | 1.6 | 3.6524 | 813.3682
3882 | Mill_JH | 2007-06-04 |  | summer | 34.5852 | 10 |  | 18.1 | 144 | 371 | 2.0719 | 1.1245 |  |  |  | 0.0018029 | 0.014838 | 1.7 | 14.538 | 1665.5765
3883 | Mill_JH | 2007-06-18 |  | summer | 10.4029 |  | 8 | 21.4 | 170 | 443 | 1.9865 | 1.5348 |  |  |  | 0.0012334 | 0.009043 | 12.3 | 2.665 | 3624.7902
3884 | Mill_JH | 2007-07-02 |  | summer | 5.9926 | 9.3 | 8.6 | 16.6 | 184 | 457 | 1.9197 | 1.0032 |  |  |  | 0.0017636 | 0.0057833 | 5.6 | 0.98178 | 950.67
3885 | Mill_JH | 2007-07-13 |  | summer | 5.1033 | 8.6 | 8.7 | 21.2 | 160 | 442 | 1.9185 | 1.1162 |  |  |  | 0.00082168 | 0.0050291 | 0.7 | 0.72705 | 101.1976
3886 | Mill_JH | 2007-07-23 |  | summer | 1.8869 | 11.7 | 8.7 | 19.1 | 136 | 461 | 1.7891 | 1.451 |  |  |  | 0.0010716 | 0.015368 | 2.1 | 0.82146 | 112.2517
3887 | Mill_JH | 2007-08-20 |  | summer | 2.1892 | 9.8 |  | 16.8 | 168 | 475 | 1.8219 | 0.33152 |  |  |  | 0.003335 | 0.013144 | 3.7 | 0.81516 | 229.4657
3888 | Mill_JH | 2007-09-03 |  | autumn | 2.8877 | 10 |  | 20.4 | 144 | 507 | 2.4831 | 1.0438 |  |  |  | 0.00042519 | 0.011134 | 3 | 0.91083 | 245.4119
3889 | Mill_JH | 2007-09-24 |  | autumn | 4.7791 | 9.5 | 9.1 | 19.1 | 160 | 494 | 1.488 | 0.80764 |  |  |  | 0.0028594 |  | 10.4333 |  | 1412.5296
3890 | Mill_JH | 2010-06-08 |  | summer | [7 empty] | 0.65741 |  |  |  | 0.0029825 | 0.0086017 | 0.8
3891 | Mill_JH | 2011-04-10 |  | spring | 15.0424 |  |  | 8.4 |  | 251 |  | 0.88124 |  |  |  | 0.0024195 | 0.015982 | 3.9 | 6.8106 | 1661.9084
3892 | Mill_JH | 2011-04-23 |  | spring |  |  |  | 6.4 |  | 200 |  | 0.44452 |  |  |  | 0.0013185 | 0.042119 | 165.3333
3893 | Mill_JH | 2011-05-07 |  | spring | 11.2854 |  |  | 13.2 |  | 270 |  | 1.8166 |  |  |  | 0.0011891 | 0.0084296 | 5.1 | 2.695 | 1630.4733
3894 | Mill_JH | 2011-05-18 |  | spring | 8.4763 |  |  | 15.4 |  | 273 |  | 0.85202 |  |  |  | 0.00072946 | 0.01582 | 4.9 | 3.7988 | 1176.5931
3895 | Mill_JH | 2011-06-01 |  | summer | 5.7735 |  |  | 21.8 |  | 297 |  | 0.71339 |  |  |  | 0.0084043 | 0.008 | 2.6 | 1.3085 | 425.2468
3896 | Mill_JH | 2011-06-15 |  | summer | 2.2734 |  |  | 15.7 |  | 359 |  | 0.28781 |  |  |  | 0.0032257 | 0.01151 | 1 | 0.74129 | 64.4021
3897 | Mill_JH | 2011-06-29 |  | summer | 4.8877 |  |  | 17.1 |  | 325 |  | 0.53368 |  |  |  | 0.0043409 | 0.0079771 | 13.2 | 1.1045 | 1827.6903
3898 | Mill_JH | 2011-07-13 |  | summer | 1.3635 |  |  | 21.4 |  | 407 |  | 0.74559 |  |  |  | 0.0045664 | 0.0073969 | 1.9 | 0.2857 | 73.3871
3899 | Mill_JH | 2011-07-27 |  | summer | 1.3453 |  |  | 20.9 |  | 375 |  | 0.57763 |  |  |  | 0.00070839 | 0.0044677 | 1.6 | 0.17026 | 60.9757
3900 | Mill_JH | 2011-08-25 |  | summer | 0.83323 |  |  | 19.8 |  | 407 |  | 0.58095 |  |  |  | 0.00077483 | 0.015925 | 4.1 | 0.37589 | 96.7772
3901 | Mill_JH | 2011-09-04 |  | autumn | 0.5728 |  |  | 22.2 |  | 416 |  | 0.39848 |  |  |  | 0.0017073 | 0.0075849 | 1.9 | 0.12308 | 30.8307
3902 | Mill_JH | 2011-09-18 |  | autumn | 3.5558 |  |  | 14.5 |  | 382 |  | 0.12173 |  |  |  | 0.0011812 | 0.012081 | 0.8 | 1.2169 | 80.5849
3903 | Mill_JH | 2011-10-16 |  | autumn | 7.9213 |  |  |  |  | 289 |  | 0.67425 |  |  |  | 0.0022849 | 0.0089236 | 2.2 | 2.0024 | 493.6763
3904 | Mill_JH | 2011-10-30 |  | autumn | 5.5473 |  |  | 6 |  | 290 |  | 1.2344 |  |  |  | 0.014718 | 0.014 | 2.3 | 2.2001 | 361.442
3905 | Mill_JH | 2012-03-30 |  | spring | 5.0008 |  |  | 6.3 |  | 324 |  | 0.86697 |  |  |  | 0.0024261 | 0.0091704 | 3.3 | 1.2991 | 467.4957
3906 | Mill_JH | 2012-04-27 |  | spring | 7.6045 |  |  | 5.3 |  | 310 |  | 0.80573 |  |  |  |  | 0.0099258 | 4.1 | 2.1383 | 883.2424
3907 | Mill_JH | 2012-05-30 |  | spring | 3.6627 |  |  | 20.1 |  | 297 |  | 0.54599 |  |  |  | 0.0018039 | 0.022812 | 5.5 | 2.3669 | 570.6803
3908 | Mill_JH | 2012-06-26 |  | summer | 1.2246 |  |  | 17.3 |  | 387 |  | 0.83654 |  |  |  | 0.0027131 | 0.0070559 | 0.7 | 0.24477 | 24.2832
3909 | Mill_JH | 2012-07-24 |  | summer | 1.2517 |  |  | 22.8 |  | 345 |  | 0.38806 |  |  |  | 0.0027096 | 0.02023 | 6.8 | 0.71733 | 241.1155
3910 | Mill_JH | 2012-08-21 |  | summer | 0.32841 |  |  | 17 |  | 471 |  | 0.54316 |  |  |  | 0.00084345 | 0.010307 | 1.8 | 0.095891 | 16.7462
3911 | Mill_JH | 2012-09-23 |  | autumn | 0.84626 |  |  | 13.7 |  | 429 |  | 0.15725 |  |  |  | 0.00033887 | 0.0085366 | 0.7 | 0.20465 | 16.7814
3912 | Mill_JH | 2012-10-27 |  | autumn | 0.84626 |  |  | 12.4 |  | 397 |  | 0.43623 |  |  |  | 0.00067457 | 0.0099251 | 0.1 | 0.23794 | 2.3973
3913 | Mill_JH | 2013-04-20 |  | spring | 12.8124 |  |  | 8.4 |  | 232 |  | 1.0412 |  |  |  | 0.0023665 | 0.01451 | 20.5 | 5.2664 | 7440.6179
3914 | Mill_JH | 2013-05-15 |  | spring | 2.4049 |  |  | 10.8 |  | 331 |  | 1.2969 |  |  |  | 0.00087377 | 0.0041228 | 7.8 | 0.28088 | 531.3932
3915 | Mill_JH | 2013-06-04 |  | summer | 3.3734 |  |  | 14.7 |  | 376 |  | 1.3218 |  |  |  | 0.0010817 | 0.012499 | -2.7 | 1.1944 | -258.019
3916 | Mill_JH | 2013-07-03 |  | summer | 6.7653 |  |  | 19.7 |  | 302 |  | 1.2334 |  |  |  | 0.0056481 | 0.015127 | 8.4 | 2.8991 | 1609.8649
3917 | Mill_JH | 2013-07-24 |  | summer | 2.2488 |  |  | 17.6 |  | 360 |  | 2.1461 |  |  |  | 0.0019917 | 0.011937 | 10.7 | 0.76046 | 681.6533
3918 | Mill_JH | 2013-08-20 |  | summer | 1.3818 |  |  | 19.7 |  | 359 |  | 1.1546 |  |  |  | 0.0017426 | 0.0088004 | 1.7 | 0.34448 | 66.5449
3919 | Mill_JH | 2013-09-28 |  | autumn | 4.3791 |  |  | 13.7 |  | 549 |  | 1.004 |  |  |  | 0.0090609 | 0.012177 | 1.1 | 1.5106 | 136.4594
3920 | Mill_JH | 2014-06-04 |  | summer | 2.394 |  |  | 15.2 |  | 341 |  | 1.5161 |  |  |  | 0.0015005 | 0.0086706 | 5.5 | 0.58804 | 373.0094
3921 | Mill_JH | 2014-08-01 |  | summer | 1.5055 |  |  | 15.9 |  | 357 |  | 0.74702 |  |  |  | 0.00028108 | 0.0021896 | 6.6 | 0.093382 | 281.4801
3922 | O_10 | 2004-05-13 | 13:00 | spring | [12 empty] | 0.07
3923 | O_10 | 2004-05-24 | 13:50 | spring | [12 empty] | 0.02
3924 | O_10 | 2004-06-17 | 13:45 | summer | [12 empty] | 0.03
3925 | O_10 | 2004-07-14 | 15:22 | summer | [12 empty] | 0.4
3926 | O_10 | 2004-08-30 | 13:28 | summer | [12 empty] | 0.04
3927 | O_10 | 2004-09-09 | 8:54 | autumn | [12 empty] | 0.02
3928 | O_10 | 2004-10-15 | 15:13 | autumn
3929 | O_15 | 2004-05-13 | 12:55 | spring | [12 empty] | 0.07
3930 | O_15 | 2004-05-24 | 13:45 | spring | [12 empty] | 0.25
3931 | O_15 | 2004-06-17 | 13:35 | summer | [12 empty] | 0.07
3932 | O_15 | 2004-07-14 | 15:17 | summer | [12 empty] | 0.93
3933 | O_15 | 2004-08-30 | 13:20 | summer | [12 empty] | 0.43
3934 | O_15 | 2004-09-09 | 8:55 | autumn | [12 empty] | 0.26
3935 | O_15 | 2004-10-15 | 15:05 | autumn | [12 empty] | 0.02
3936 | O_20 | 2004-05-13 | 12:45 | spring | [12 empty] | 0.06
3937 | O_20 | 2004-05-24 | 13:33 | spring | [12 empty] | 0.28
3938 | O_20 | 2004-06-17 | 13:23 | summer | [12 empty] | 0.04
3939 | O_20 | 2004-07-14 | 15:10 | summer | [12 empty] | 0.1
3940 | O_20 | 2004-08-30 | 13:15 | summer | [12 empty] | 0.46
3941 | O_20 | 2004-09-09 | 9:05 | autumn | [12 empty] | 0.39
3942 | O_20 | 2004-10-15 | 15:00 | autumn
3943 | O_25 | 2004-05-13 | 12:30 | spring | [12 empty] | 0.02
3944 | O_25 | 2004-05-24 | 13:30 | spring | [12 empty] | 0.15
3945 | O_25 | 2004-06-17 | 13:20 | summer | [12 empty] | 0.04
3946 | O_25 | 2004-07-14 | 15:03 | summer | [12 empty] | 0.1
3947 | O_25 | 2004-08-30 | 12:55 | summer | [12 empty] | 1.26
3948 | O_25 | 2004-09-09 | 9:10 | autumn | [12 empty] | 0.22
3949 | O_25 | 2004-10-15 | 14:55 | autumn
3950 | O_40 | 2004-05-13 | 12:15 | spring | [12 empty] | 0.01
3951 | O_40 | 2004-05-24 | 13:05 | spring | [12 empty] | 0.06
3952 | O_40 | 2004-06-17 | 13:00 | summer | [12 empty] | 0.04
3953 | O_40 | 2004-07-14 | 14:45 | summer | [12 empty] | 0.13
3954 | O_40 | 2004-08-30 | 12:39 | summer | [12 empty] | 0.43
3955 | O_40 | 2004-09-09 | 9:33 | autumn | [12 empty] | 0.07
3956 | O_40 | 2004-10-15 | 14:30 | autumn
3957 | OWL_111 | 2004-05-13 | 11:45 | spring | [12 empty] | 0.04
3958 | OWL_111 | 2004-05-24 | 12:35 | spring | [12 empty] | 0.42
3959 | OWL_111 | 2004-06-17 | 12:40 | summer | [12 empty] | 0.13
3960 | OWL_111 | 2004-07-14 | 14:20 | summer | [12 empty] | 0.14
3961 | OWL_111 | 2004-08-30 | 12:27 | summer | [12 empty] | 0.68
3962 | OWL_111 | 2004-09-09 | 9:50 | autumn | [12 empty] | 0.25
3963 | OWL_111 | 2004-10-15 | 14:05 | autumn | [12 empty] | 0.02
3964 | OWL_112 | 2004-05-13 | 11:35 | spring | [12 empty] | 0.04
3965 | OWL_112 | 2004-05-24 | 12:30 | spring | [12 empty] | 0.5
3966 | OWL_112 | 2004-06-17 | 12:28 | summer | [12 empty] | 0.16
3967 | OWL_112 | 2004-07-14 | 14:10 | summer | [12 empty] | 0.19
3968 | OWL_112 | 2004-08-30 | 12:15 | summer | [12 empty] | 0.69
3969 | OWL_112 | 2004-09-09 | 10:00 | autumn | [12 empty] | 0.23
3970 | OWL_112 | 2004-10-15 | 13:45 | autumn | [12 empty] | 0.02
3971 | OWL_154 | 2004-05-13 | 11:30 | spring | [12 empty] | 0.04
3972 | OWL_154 | 2004-05-24 | 12:20 | spring | [12 empty] | 0.59
3973 | OWL_154 | 2004-06-17 | 12:20 | summer | [12 empty] | 0.11
3974 | OWL_154 | 2004-07-14 | 14:00 | summer | [12 empty] | 0.41
3975 | OWL_154 | 2004-08-30 | 12:05 | summer | [12 empty] | 1.13
3976 | OWL_154 | 2004-09-09 | 10:05 | autumn | [12 empty] | 0.22
3977 | OWL_154 | 2004-10-15 | 13:38 | autumn | [12 empty] | 0.04
3978 | OWL_158 | 2004-05-13 | 10:25 | spring | [12 empty] | 0.22
3979 | OWL_158 | 2004-05-24 | 11:20 | spring | [12 empty] | 0.36
3980 | OWL_158 | 2004-06-17 | 11:10 | summer | [12 empty] | 0.18
3981 | OWL_158 | 2004-07-14 | 12:50 | summer | [12 empty] | 0.71
3982 | OWL_158 | 2004-08-30 | 10:55 | summer | [12 empty] | 1.45
3983 | OWL_158 | 2004-09-09 | 11:05 | autumn | [12 empty] | 0.14
3984 | OWL_158 | 2004-10-15 | 12:20 | autumn | [12 empty] | 0.28
3985 | OWL_604 | 2004-05-13 | 10:20 | spring | [12 empty] | 0.04
3986 | OWL_604 | 2004-05-24 | 11:10 | spring | [12 empty] | 0.25
3987 | OWL_604 | 2004-06-17 | 11:05 | summer | [12 empty] | 0.05
3988 | OWL_604 | 2004-07-14 | 12:45 | summer | [12 empty] | 0.44
3989 | OWL_604 | 2004-08-30 | 10:50 | summer | [12 empty] | 0.93
3990 | OWL_604 | 2004-09-09 | 11:12 | autumn | [12 empty] | 0.11
3991 | OWL_604 | 2004-10-15 | 12:15 | autumn | [12 empty] | 0.01
3992 | OWL_DEC | 1905-06-18 |  | summer | [12 empty] | 0.008 |  |  |  | Results digitized from fig 5.8 in report only date given was year from monthly samples from May to Oct
3993 | OWL_DEC | 1905-06-18 |  | summer | [12 empty] | 0.006 |  |  |  | Results digitized from fig 5.8 in report only date given was year from monthly samples from May to Oct
3994 | OWL_DEC | 1905-06-18 |  | summer | [12 empty] | 0.007 |  |  |  | Results digitized from fig 5.8 in report only date given was year from monthly samples from May to Oct
3995 | OWL_DEC | 1905-06-18 |  | summer | [12 empty] | 0.009 |  |  |  | Results digitized from fig 5.8 in report only date given was year from monthly samples from May to Oct
3996 | OWL_DEC | 1905-06-19 |  | summer | [12 empty] | 0.029 |  |  |  | Results digitized from fig 5.8 in report only date given was year from monthly samples from May to Oct
3997 | OWL_DEC | 1905-06-19 |  | summer | [12 empty] | 0.012 |  |  |  | Results digitized from fig 5.8 in report only date given was year from monthly samples from May to Oct
3998 | OWL_DEC | 1905-06-19 |  | summer | [12 empty] | 0.01 |  |  |  | Results digitized from fig 5.8 in report only date given was year from monthly samples from May to Oct
3999 | OWL_DEC | 1905-06-19 |  | summer | [12 empty] | 0.06 |  |  |  | Results digitized from fig 5.8 in report only date given was year from monthly samples from May to Oct
4000 | OWL_DEC | 1905-06-21 |  | summer | [12 empty] | 0.019 |  |  |  | Results digitized from fig 5.8 in report only date given was year from monthly samples from May to Oct
4001 | OWL_DEC | 1905-06-21 |  | summer | [12 empty] | 0.013 |  |  |  | Results digitized from fig 5.8 in report only date given was year from monthly samples from May to Oct
4002 | OWL_DEC | 1905-06-21 |  | summer | [12 empty] | 0.011 |  |  |  | Results digitized from fig 5.8 in report only date given was year from monthly samples from May to Oct
4003 | OWL_DEC | 1905-06-21 |  | summer | [12 empty] | 0.01 |  |  |  | Results digitized from fig 5.8 in report only date given was year from monthly samples from May to Oct
4004 | OWL_DEC | 1905-06-21 |  | summer | [12 empty] | 0.009 |  |  |  | Results digitized from fig 5.8 in report only date given was year from monthly samples from May to Oct
4005 | Suckr_JH | 2007-05-28 |  | spring | 1.298 | 8.9 | 8.6 | 18.3 | 280 | 597 | 0.41439 | 0.56443 |  |  |  | 0.0023008 | 0.0046978 | 5.9 | 0.17273 | 216.9387
4006 | Suckr_JH | 2007-06-04 |  | summer | 1.0734 | 8.6 |  | 21.2 | 337 | 587 | 1.3515 | 0.045122 |  |  |  | 0.0067609 | 0.021412 | 7.6 | 0.65111 | 231.0995
4007 | Suckr_JH | 2007-06-18 |  | summer | 0.12742 |  | 8.4 | 28.9 | 196 | 538 | 0.69773 | 0.0042677 |  |  |  | 0.0021214 | 0.013819 | 3.6 | 0.049881 | 12.9942
4008 | Suckr_JH | 2007-07-13 |  | summer | [16 empty] | DRY
4009 | Suckr_JH | 2007-07-23 |  | summer | 0.89777 | 11.3 | 8.9 | 20.1 | 200 | 631 | 1.8055 | 0.021746 |  |  |  | 0.0033218 | 0.031572 | 0.9 | 0.80295 | 22.8893
4010 | Veness_JH | 2007-05-28 |  | spring | 0.029135 | 10.5 | 8.3 | 21.5 | 296 | 657 | 0.90277 | 0.13059 |  |  |  | 0.003043 | 0.0030397 | 6.8 | 0.0025088 | 5.6123
4011 | Veness_JH | 2007-06-04 |  | summer | 0.050853 | 10.8 |  | 21.8 | 312 | 637 | 1.6966 | 0.11518 |  |  |  | 0.0019532 | 0.022164 | 2.2 | 0.031929 | 3.1693
4012 | Veness_JH | 2007-07-13 |  | summer | [16 empty] | DRY
4013 | Veness_JH | 2009-09-15 |  | autumn | [16 empty] | DRY
4014 | Veness_JH | 2009-12-17 |  | winter | 0.042651 |  | 7.9 | 0 |  | 695 |  | 1.4065 |  |  |  | 0.0033503 | 0.011206 | 2.45 | 0.01354 | 2.9602
4015 | Veness_JH | 2010-04-16 |  | spring | 0.034121 |  | 8.4 | 14.2 |  | 658 |  | 0.51229 |  |  |  | 0.0009415 | 0.010148 | 0.95 | 0.0098093 | 0.91826
4016 | Veness_JH | 2010-05-25 |  | spring | [16 empty] | DRY
4017 | Veness_JH | 2010-06-08 |  | summer | 0.059055 |  | 8.5 | 17.3 |  | 710 |  | 3.9062 |  |  |  | 0.016624 | 0.02672 | 3 | 0.044702 | 5.0188
4018 | DHB38A_JH | 2015-05-05 |  | spring | 21.1888 |  |  | 17 |  | 507 |  | 1.6 |  |  |  | 0.0003 | 0.0132 | 2.3 | 7920 | 1380
4019 | DHBNTrib_JH | 2015-05-05 |  | spring | 17.6573 |  |  | 15.8 |  | 495 |  | 2.3 |  |  |  | 0.0004 | 0.0129 | 1.7 | 6450 | 850
4020 | DHBSTrib_JH | 2015-05-05 |  | spring | 3.5315 |  |  | 15.3 |  | 478 |  | 2.5 |  |  |  | 0.0004 | 0.0125 | 2.9 | 1250 | 290
4021 | DHBBenTrib_JH | 2015-05-05 |  | spring | 0 |  |  | 17.9 |  | 707 |  | 4.4 |  |  |  | 0.0007 | 0.0176 | 1.3 | 0 | 0
4022 | DHBBen_JH | 2015-05-05 |  | spring | 10.5944 |  |  | 15.5 |  | 473 |  | 1 |  |  |  | 0.0004 | 0.0107 | 2.1 | 3210 | 630
4023 | DHBOldSt_JH | 2015-05-05 |  | spring | 7.0629 |  |  | 16.4 |  | 453 |  | 1.6 |  |  |  | 0.0006 | 0.0152 | 3.7 | 3040 | 740
4024 | InletMor_JH | 2015-05-05 |  | spring | 105.944 |  |  | 16.2 |  | 408 |  | 1.8 |  |  |  | 0.001 | 0.0151 | 6.4 | 45300 | 19200
4025 | Mill_JH | 2015-05-05 |  | spring | 31.7832 |  |  | 16.3 |  | 331 |  | 1.5 |  |  |  | 0.0006 | 0.0162 | 4.7 | 14580 | 4230
4026 | InletAur_JH | 2015-05-05 |  | spring | 70.6293 |  |  | 16.5 |  | 442 |  | 1.7 |  |  |  | 0.0013 | 0.0174 | 5.5 | 34800 | 11000
4027 | Fill_JH | 2015-05-05 |  | spring | 3.5315 |  |  | 18.2 |  | 197 |  | 0.2 |  |  |  | 0.0007 | 0.0088 | 0.1 | 880 | 10
4028 | InletLockeDown_JH | 2015-05-05 |  | spring | 60.0349 |  |  | 16.7 |  | 426 |  | 2.1 |  |  |  | 0.001 | 0.013 | 4.2 | 22100 | 7140
4029 | Hemlock_JH | 2015-05-05 |  | spring | 14.1259 |  |  | 15.9 |  | 434 |  | 3.9 |  |  |  | 0.0007 | 0.0107 | 3.3 | 4280 | 1320
4030 | InletCtyL_JH | 2015-05-05 |  | spring | 28.2517 |  |  | 18 |  | 466 |  | 1.7 |  |  |  | 0.0018 | 0.0154 | 5.2 | 12320 | 4160
4031 | InletGrtn_JH | 2015-05-05 |  | spring | 14.1259 |  |  | 18.1 |  | 434 |  | 1 |  |  |  | 0.0047 | 0.0072 | 5 | 2880 | 2000
4032 | FL20_JH | 2015-05-05 |  | spring | 0 |  |  | 16.6 |  | 506 |  | 6.8 |  |  |  | 0.0006 | 0.0098 | 1.6 | 0 | 0
4033 | DHB38A_JH | 2015-06-03 |  | summer | 21.1888 |  |  | 12.8 |  | 553 |  | 0.9 |  |  |  | 0.002 | 0.0177 | 6 | 10620 | 3600
4034 | DHBMart_JH | 2015-06-03 |  | summer | 45.9091 |  |  | 13.4 |  | 535 |  | 0.6 |  |  |  | 0.0082 | 0.008 | 6.2 | 10400 | 8060
4035 | DHBNTrib_JH | 2015-06-03 |  | summer | 28.2517 |  |  | 14 |  | 510 |  | 3.5 |  |  |  | 0.0046 | 0.0134 | 3.1 | 10720 | 2480
4036 | DHBSTrib_JH | 2015-06-03 |  | summer | 3.5315 |  |  | 13.7 |  | 508 |  | 3.4 |  |  |  | 0.0092 | 0.0174 | 2.1 | 1740 | 210
4037 | DHBBenTrib_JH | 2015-06-03 |  | summer | 3.5315 |  |  | 17.5 |  | 738 |  | 2 |  |  |  | 0.0083 | 0.0145 | 3.6 | 1450 | 360
4038 | DHBBen_JH | 2015-06-03 |  | summer | 21.1888 |  |  | 13.4 |  | 457 |  | 2.1 |  |  |  | 0.0012 | 0.0074 | 1.9 | 4440 | 1140
4039 | DHBOldSt_JH | 2015-06-03 |  | summer | 10.5944 |  |  | 14.2 |  | 445 |  | 0.8 |  |  |  | 0.0008 | 0.0072 | 3.7 | 2160 | 1110
4040 | InletMor_JH | 2015-06-03 |  | summer | 91.8181 |  |  | 15.6 |  | 417 |  | 1.2 |  |  |  | 0.0048 | 0.0153 | 3 | 39780 | 7800
4041 | Mill_JH | 2015-06-03 |  | summer | 31.7832 |  |  | 15.2 |  | 342 |  | 1.4 |  |  |  | 0 | 0.0065 | 3.9 | 5850 | 3510
4042 | InletAur_JH | 2015-06-03 |  | summer | 49.4405 |  |  | 16.3 |  | 468 |  | 0.9 |  |  |  | 0.0009 | 0.0147 | 1.9 | 20580 | 2660
4043 | Fill_JH | 2015-06-03 |  | summer | 3.5315 |  |  | 17.2 |  | 193 |  | 0.1 |  |  |  | 0.0021 | 0.009 | 1 | 900 | 100
4044 | InletLockeDown_JH | 2015-06-03 |  | summer | 38.8461 |  |  | 17.7 |  | 465 |  | 0.9 |  |  |  | 0.0023 | 0.0135 | 4.2 | 14850 | 4620
4045 | Hemlock_JH | 2015-06-03 |  | summer | 10.5944 |  |  | 17 |  | 462 |  | 1.4 |  |  |  | 0 | 0.0124 | 2.1 | 3720 | 630
4046 | InletCtyL_JH | 2015-06-03 |  | summer | 14.1259 |  |  | 18.1 |  | 519 |  | 1.3 |  |  |  | 0.0064 | 0.0204 | 3 | 8160 | 1200
4047 | InletGrtn_JH | 2015-06-03 |  | summer | 7.0629 |  |  | 16.9 |  | 520 |  | 2.4 |  |  |  | 0.0073 | 0.009 | 3.3 | 1800 | 660
4048 | FL20_JH | 2015-06-03 |  | summer | 0 |  |  | 14.4 |  | 616 |  | 1.7 |  |  |  | 0.0204 | 0.02 | 2.3 | 0 | 0
4049 | DHB38A_JH | 2015-06-17 |  | summer | 74.1608 |  |  | 17.2 |  | 491 |  | 0.6 |  |  |  | 0.0121 | 0.0187 | 43.7 | 39270 | 91770
4050 | DHBMart_JH | 2015-06-17 |  | summer | 84.7552 |  |  | 17.5 |  | 500 |  | 0.9 |  |  |  | 0.01 | 0.01 | 41.8 | 24000 | 100320
4051 | DHBNTrib_JH | 2015-06-17 |  | summer | 74.1608 |  |  | 16.8 |  | 476 |  | 0.5 |  |  |  | 0.0102 | 0.0387 | 22.3 | 81270 | 46830
4052 | DHBSTrib_JH | 2015-06-17 |  | summer | 14.1259 |  |  | 16.3 |  | 514 |  | 1.5 |  |  |  | 0.0151 | 0.0259 | 12.3 | 10360 | 4920
4053 | DHBBenTrib_JH | 2015-06-17 |  | summer | 14.1259 |  |  | 18.1 |  | 708 |  | 5.5 |  |  |  | 0.0165 | 0.016 | 10.2 | 6400 | 4080
4054 | DHBBen_JH | 2015-06-17 |  | summer | 42.3776 |  |  | 16.5 |  | 427 |  | 2.4 |  |  |  | 0.0066 | 0.0329 | 31.1 | 39480 | 37320
4055 | DHBOldSt_JH | 2015-06-17 |  | summer | 21.1888 |  |  | 16.3 |  | 410 |  | 1.8 |  |  |  | 0.0048 | 0.0242 | 21.6 | 14520 | 12960
4056 | InletMor_JH | 2015-06-17 |  | summer | 296.6432 |  |  | 17.2 |  | 358 |  | 1.8 |  |  |  | 0.0112 | 0.0247 | 37.7 | 207480 | 316680
4057 | Mill_JH | 2015-06-17 |  | summer | 91.8181 |  |  | 17.2 |  | 297 |  | 1.2 |  |  |  | 0.0051 | 0.0117 | 25.7 | 30420 | 66820
4058 | InletAur_JH | 2015-06-17 |  | summer | 169.5104 |  |  | 17.7 |  | 382 |  | 0.6 |  |  |  | 0.0141 | 0.114 | 38.5 | 547200 | 184800
4059 | Fill_JH | 2015-06-17 |  | summer | 14.1259 |  |  | 18 |  | 166 |  | 0 |  |  |  | 0.0052 | 0.0179 | 7.3 | 7160 | 2920
4060 | InletLockeDown_JH | 2015-06-17 |  | summer | 173.0419 |  |  | 18.3 |  | 397 |  | 2.1 |  |  |  | 0.0099 | 0.009 | 12.3 | 44100 | 60270
4061 | Hemlock_JH | 2015-06-17 |  | summer | 42.3776 |  |  | 17.5 |  | 445 |  | 1.4 |  |  |  | 0.0095 | 0.0189 | 32.1 | 22680 | 38520
4062 | InletCtyL_JH | 2015-06-17 |  | summer | 70.6293 |  |  | 19.2 |  | 415 |  | 0.8 |  |  |  | 0.014 | 0.0247 | 33 | 49400 | 66000
4063 | InletGrtn_JH | 2015-06-17 |  | summer | 31.7832 |  |  | 18.7 |  | 365 |  | 0.2 |  |  |  | 0.0093 | 0.009 | 12.6 | 8100 | 11340
4064 | FL20_JH | 2015-06-17 |  | summer | 3.5315 |  |  | 16.6 |  | 616 |  | 12.3 |  |  |  | 0.0017 | 0.0144 | 33.4 | 1440 | 3340
4065 | DHB38A_JH | 2015-07-03 |  | summer | 60.0349 |  |  | 15.4 |  | 554 |  | 0.9 |  |  |  | 0.0069 | 0.0222 | 11.3 | 37740 | 19210
4066 | DHBMart_JH | 2015-07-03 |  | summer | 52.972 |  |  | 15.9 |  | 529 |  | 4 |  |  |  | 0.0128 | 0.0261 | 15.3 | 39150 | 22950
4067 | DHBNTrib_JH | 2015-07-03 |  | summer | 49.4405 |  |  | 15.1 |  | 549 |  | 0.4 |  |  |  | 0.0099 | 0.0144 | 8.7 | 20160 | 12180
4068 | DHBSTrib_JH | 2015-07-03 |  | summer | 10.5944 |  |  | 15.2 |  | 541 |  | 4.1 |  |  |  | 0.0112 | 0.0184 | 4.3 | 5520 | 1290
4069 | DHBBenTrib_JH | 2015-07-03 |  | summer | 7.0629 |  |  | 17.5 |  | 726 |  | 4.6 |  |  |  | 0.0124 | 0.0226 | 2.8 | 4520 | 560
4070 | DHBBen_JH | 2015-07-03 |  | summer | 28.2517 |  |  | 14.9 |  | 447 |  | 2.9 |  |  |  | 0.0032 | 0.0147 | 8.7 | 11760 | 6960
4071 | DHBOldSt_JH | 2015-07-03 |  | summer | 21.1888 |  |  | 15.1 |  | 419 |  | 2.1 |  |  |  | 0.0041 | 0.012 | 9 | 7200 | 5400
4072 | InletMor_JH | 2015-07-03 |  | summer | 247.2027 |  |  | 16.2 |  | 369 |  | 2.5 |  |  |  | 0.0075 | 0.0213 | 14.5 | 149100 | 101500
4073 | Mill_JH | 2015-07-03 |  | summer | 130.6643 |  |  | 15.6 |  | 304 |  | 1.6 |  |  |  | 0.0092 | 0.0189 | 16.2 | 69930 | 59940
4074 | InletAur_JH | 2015-07-03 |  | summer | 155.3845 |  |  | 12.1 |  | 402 |  | 0.5 |  |  |  | 0.005 | 0.0261 | 8.9 | 114840 | 39160
4075 | Fill_JH | 2015-07-03 |  | summer | 7.0629 |  |  | 17.2 |  | 192 |  | 0.1 |  |  |  | 0.0028 | 0.0094 | 2.1 | 1880 | 420
4076 | InletLockeDown_JH | 2015-07-03 |  | summer | 162.4475 |  |  | 17.7 |  | 408 |  | 0.6 |  |  |  | 0.0064 | 0.0277 | 14.7 | 127420 | 67620
4077 | Hemlock_JH | 2015-07-03 |  | summer | 38.8461 |  |  | 18.2 |  | 438 |  | 0.9 |  |  |  | 0.0093 | 0.0211 | 5.3 | 23210 | 5830
4078 | InletCtyL_JH | 2015-07-03 |  | summer | 88.2867 |  |  | 18.3 |  | 416 |  | 1.2 |  |  |  | 0.0076 | 0.0224 | 7.9 | 56000 | 19750
4079 | InletGrtn_JH | 2015-07-03 |  | summer | 24.7203 |  |  | 18.1 |  | 373 |  | 0.1 |  |  |  | 0.0038 | 0.0213 | 4 | 14910 | 2800
4080 | FL20_JH | 2015-07-03 |  | summer | 0 |  |  | 16.8 |  | 600 |  | 2.7 |  |  |  | 0.0019 | 0.0094 | 2.2 | 0 | 0
4081 | DHB38A_JH | 2016-03-31 |  | spring | 22.7031 |  |  | 10.5 |  | 489 |  | 1.3248 |  |  |  | 0.00058274 | 0.016334 | 2.7 | 10500.8965 | 1735.776
4082 | DHBNTrib_JH | 2016-03-31 |  | spring | 25.9961 |  |  | 10.6 |  | 469 |  | 0.92566 |  |  |  | 0.0013112 | 0.011862 | 1.8 | 8732.2753 | 1325.0304
4083 | DHBOldSt_JH | 2016-03-31 |  | spring | 13.1152 |  |  | 10.5 |  | 407 |  | 1.3918 |  |  |  | 0.0011655 | 0.0090676 | 2.5 | 3367.5529 | 928.455
4084 | DHB38A_JH | 2016-04-13 |  | spring | 139.5247 |  |  | 2.94 |  | 381 |  | 1.3046 |  |  |  | 0.0018939 | 0.059374 | 10.5 | 234581.9787 | 41484.45
4085 | DHBNTrib_JH | 2016-04-13 |  | spring | 53.1733 |  |  | 2.88 |  | 372 |  | 2.1364 |  |  |  | 0.0014569 | 0.033848 | 9.7 | 50965.4271 | 14605.29
4086 | DHBSTrib_JH | 2016-04-13 |  | spring | 18.0705 |  |  | 3.98 |  | 387 |  | 2.1465 |  |  |  | 0.00072843 | 0.031426 | 3 | 16080.7629 | 1535.1
4087 | DHBBenTrib_JH | 2016-04-13 |  | spring | 3.1901 |  |  | 3.13 |  | 595 |  | 5.1179 |  |  |  | 0.0065558 | 0.035898 | 4.4 | 3242.7733 | 397.4667
4088 | DHBBen_JH | 2016-04-13 |  | spring | 83.1025 |  |  | 2.68 |  | 320 |  | 1.4757 |  |  |  | 0.0017482 | 0.029936 | 10.6 | 70444.4193 | 24943.92
4089 | DHBOldSt_JH | 2016-04-13 |  | spring | 56.3975 |  |  | 5.92 |  | 314 |  | 0.99944 |  |  |  | 0.0016025 | 0.034966 | 26.2 | 55841.1079 | 41841.4
4090 | InletMor_JH | 2016-04-13 |  | spring | 466.1536 |  |  | 6.04 |  | 314 |  | 0.63723 |  |  |  | 0.00087411 | 0.047636 | 38.5 | 628796.3478 | 508200
4091 | Mill_JH | 2016-04-13 |  | spring | 201.7456 |  |  | 5.33 |  | 351 |  | 0.9223 |  |  |  | 0.0029137 | 0.038693 | 31.9 | 221043.5171 | 182238.32
4092 | InletAur_JH | 2016-04-13 |  | spring |  |  |  | 5.29 |  | 367 |  | 1.0162 |  |  |  | 0.0011655 | 0.037016 | 34.1 |  |  | FLOOD
4093 | Fill_JH | 2016-04-13 |  | spring | 31.7903 |  |  | 4.32 |  | 332 |  | 0.19788 |  |  |  | 0.0032051 | 0.028072 | 12.7 | 25270.7516 | 11432.54
4094 | InletLockeDown_JH | 2016-04-13 |  | spring | 169.1078 |  |  | 5.9 |  | 367 |  | 1.7943 |  |  |  | 0.0018939 | 0.022483 | 34.5 | 107660.8606 | 165206.7
4095 | Hemlock_JH | 2016-04-13 |  | spring | 40.6825 |  |  | 6.01 |  | 374 |  | 1.6098 |  |  |  | 0.0030594 | 0.029004 | 13.2 | 33412.5849 | 15206.4
4096 | InletCtyL_JH | 2016-04-13 |  | spring | 122.3583 |  |  | 5.9 |  | 357 |  | 0.53326 |  |  |  | 0.002768 | 0.031612 | 20.8 | 109530.9031 | 72067.84
4097 | InletGrtn_JH | 2016-04-13 |  | spring | 43.3805 |  |  | 5.22 |  | 421 |  | 0.39911 |  |  |  | 0.0052447 | 0.030122 | 12.6 | 37001.7498 | 15477.84
4098 | DHB38A_JH | 2016-06-01 |  | summer | 5.5154 |  |  | 17.6 |  | 522 |  | 0.43346 |  |  |  | 0.0019663 | 0.015535 | 1 | 2426.2954 | 156.178
4099 | DHBNTrib_JH | 2016-06-01 |  | summer | 4.483 |  |  | 18.4 |  | 507 |  | 0.5384 |  |  |  | 0.0016786 | 0.018074 | 0 | 2294.4441 | 0
4100 | DHBSTrib_JH | 2016-06-01 |  | summer | 0.72466 |  |  | 16.2 |  | 535 |  | 1.5285 |  |  |  | 0.0039807 | 0.016079 | 0.2 | 329.9512 | 4.104
4101 | DHBBenTrib_JH | 2016-06-01 |  | summer | 3.3793 |  |  | 18.7 |  | 488 |  | 4.0426 |  |  |  | 0.00067144 | 0.018618 | 2.1 | 1781.628 | 200.9532
4102 | DHBBen_JH | 2016-06-01 |  | summer | 0.35597 |  |  | 18.6 |  | 739 |  | 0.83042 |  |  |  | 0.0077215 | 0.02025 | 1.8 | 204.1249 | 18.144
4103 | DHBOldSt_JH | 2016-06-01 |  | summer | 1.7553 |  |  | 18.4 |  | 494 |  | 0.78479 |  |  |  | 0.0026857 | 0.013541 | 2.1 | 673.0232 | 104.3784
4104 | InletMor_JH | 2016-06-01 |  | summer | 33.9487 |  |  | 18.8 |  | 458 |  | 1.6243 |  |  |  | 0.0044123 | 0.019888 | 1.3 | 19118.5451 | 1249.7168
4105 | Mill_JH | 2016-06-01 |  | summer | 9.9834 |  |  | 17.7 |  | 301 |  | 1.3871 |  |  |  | 0.00052756 | 0.012453 | 0.8 | 3520.3203 | 226.1592
4106 | InletAur_JH | 2016-06-01 |  | summer | 23.7981 |  |  | 19.3 |  | 467 |  | 1.8935 |  |  |  | 0.0098797 | 0.026779 | 2.2 | 18045.9958 | 1482.5492
4107 | InletVFW_JH | 2016-06-01 |  | summer | 22.1318 |  |  | 22.1 |  | 429 |  | 0.63422 |  |  |  | 0.0034051 | 0.019525 | 0.6 | 12236.4568 | 376.0224
4108 | Fill_JH | 2016-06-01 |  | summer | 0.038846 |  |  | 29.3 |  | 279 |  | 0.56122 |  |  |  | 0.00052756 | 0.0097323 | 0.2 | 10.7056 | 0.22
4109 | InletLockeDown_JH | 2016-06-01 |  | summer | 17.5415 |  |  | 20.9 |  | 465 |  | 0.13688 |  |  |  | 0.0021102 | 0.018618 | 2.4 | 9248.1115 | 1192.128
4110 | Hemlock_JH | 2016-06-01 |  | summer | 4.997 |  |  | 19.8 |  | 440 |  | 3.5133 |  |  |  | 9.5919e-05 | 0.0068308 | 1.1 | 966.5391 | 155.6478
4111 | InletCtyL_JH | 2016-06-01 |  | summer | 11.2716 |  |  | 21.2 |  | 178 |  | 0.73004 |  |  |  | 0.013477 | 0.034214 | 3.9 | 10920.37 | 1244.7864
4112 | InletGrtn_JH | 2016-06-01 |  | summer | 2.2775 |  |  | 21.8 |  | 439 |  | 0.64791 |  |  |  | 0.0051317 | 0.03367 | 8.3 | 2171.4258 | 535.2753
4113 | FL20_JH | 2016-06-01 |  | summer | 0.13985 |  |  | 17.5 |  | 540 |  | 4.184 |  |  |  | 0.0013908 | 0.0071935 | 0.7 | 28.4861 | 2.772
4114 | DHB38A_JH | 2016-06-06 |  | summer | 8.5365 |  |  | 19.4 |  | 527 |  | 0.57947 |  |  |  | 0.0016786 | 0.021883 | 6 | 5289.6413 | 1450.368
4115 | DHBNTrib_JH | 2016-06-06 |  | summer | 8.4225 |  |  | 18.7 |  | 458 |  | 0.67529 |  |  |  | 0.0047001 | 0.016442 | 2.6 | 3921.4617 | 620.1
4116 | DHBSTrib_JH | 2016-06-06 |  | summer | 0.73059 |  |  | 17.5 |  | 520 |  | 1.1361 |  |  |  | 0.0090164 | 0.016805 | 2.2 | 347.6594 | 45.5136
4117 | DHBBenTrib_JH | 2016-06-06 |  | summer | 7.6256 |  |  | 18.2 |  | 486 |  | 3.5635 |  |  |  | 0.001247 | 0.021157 | 2.7 | 4568.5646 | 583.0218
4118 | DHBBen_JH | 2016-06-06 |  | summer | 0.84379 |  |  | 18.8 |  | 686 |  | 0.81217 |  |  |  | 0.01434 | 0.036934 | 5 | 882.4877 | 119.4667
4119 | DHBOldSt_JH | 2016-06-06 |  | summer | 5.2828 |  |  | 18.5 |  | 483 |  | 0.92624 |  |  |  | 0.00095919 | 0.023152 | 5.8 | 3463.3616 | 867.6336
4120 | InletMor_JH | 2016-06-06 |  | summer | 70.3216 |  |  | 18.7 |  | 402 |  | 1.0768 |  |  |  | 0.0047001 | 0.033308 | 11 | 66324.7973 | 21904.146
4121 | Mill_JH | 2016-06-06 |  | summer | 18.6079 |  |  | 17.9 |  | 352 |  | 0.80304 |  |  |  | 0.00067144 | 0.015173 | 4.4 | 7994.782 | 2318.4348
4122 | InletAur_JH | 2016-06-06 |  | summer | 51.5498 |  |  | 18.9 |  | 441 |  | 0.22357 |  |  |  | 0.0062827 | 0.035121 | 12.4 | 51267.1014 | 18100.6272
4123 | InletVFW_JH | 2016-06-06 |  | summer | 43.8928 |  |  | 20.1 |  | 431 |  | 0.74829 |  |  |  | 0.0057072 | 0.032219 | 9.6 | 40045.7273 | 11931.8976
4124 | Fill_JH | 2016-06-06 |  | summer | 1.4009 |  |  | 24.4 |  | 236 |  | 0.40608 |  |  |  | 0.00038368 | 0.013178 | 1.1 | 522.7421 | 43.6348
4125 | InletLockeDown_JH | 2016-06-06 |  | summer | 39.5174 |  |  | 20 |  | 441 |  | 0.59316 |  |  |  | 0.008297 | 0.040743 | 17 | 45591.4894 | 19023.136
4126 | Hemlock_JH | 2016-06-06 |  | summer | 13.9655 |  |  | 18.5 |  | 438 |  | 1.8707 |  |  |  | 0.00052756 | 0.011364 | 2 | 4494.1866 | 790.92
4127 | InletCtyL_JH | 2016-06-06 |  | summer | 22.8905 |  |  | 20.7 |  | 454 |  | 0.59316 |  |  |  | 0.011462 | 0.047815 | 23.1 | 30993.2288 | 14973.0966
4128 | InletGrtn_JH | 2016-06-06 |  | summer | 13.9473 |  |  | 19.8 |  | 383 |  | 0.38783 |  |  |  | 0.0015347 | 0.027323 | 18 | 10791.0734 | 7108.992
4129 | FL20_JH | 2016-06-06 |  | summer | 0.14691 |  |  | 18.1 |  | 554 |  | 2.8198 |  |  |  | 0.0018225 | 0.029499 | 1.6 | 122.7168 | 6.656
4130 | DHB38A_JH | 2016-06-28 |  | summer | 0.14691 |  |  | 21.4 |  | 496 |  | 0.055585 |  |  |  | 0.00086682 | 0.011337 | 2.4 | 47.1607 | 9.984
4131 | DHBNTrib_JH | 2016-06-28 |  | summer | 0.14691 |  |  | 22.8 |  | 498 |  | 0.09334 |  |  |  | 0.0046675 | 0.008749 | 14.5 | 36.3957 | 60.32
4132 | DHBSTrib_JH | 2016-06-28 |  | summer | 0.14691 |  |  | 19.6 |  | 581 |  | 0.49921 |  |  |  | 0.0024671 | 0.017806 | 0.5 | 74.073 | 2.08
4133 | DHBBenTrib_JH | 2016-06-28 |  | summer | 0.14691 |  |  | 21.8 |  | 721 |  | 0.29156 |  |  |  | 0.0043675 | 0.02446 | 1.8 | 101.7542 | 7.488
4134 | DHBBen_JH | 2016-06-28 |  | summer | 0.14691 |  |  | 22.4 |  | 511 |  | 0.14997 |  |  |  | 0.001767 | 0.0015403 | 4.1 | 6.4077 | 17.056
4135 | DHBOldSt_JH | 2016-06-28 |  | summer | 0.14691 |  |  | 22.1 |  | 524 |  | 0.14997 |  |  |  | 0.00056677 | 0.008749 | 1.9 | 36.3957 | 7.904
4136 | InletMor_JH | 2016-06-28 |  | summer | 16.55 |  |  | 22.3 |  | 503 |  | 0.14053 |  |  |  | 0.0022671 | 0.0091186 | 2.3 | 4273.408 | 1077.8835
4137 | Mill_JH | 2016-06-28 |  | summer | 5.4329 |  |  | 21.1 |  | 425 |  | 0.15312 |  |  |  | 0.00056677 | 0.0059764 | 1.7 | 919.4229 | 261.5314
4138 | InletAur_JH | 2016-06-28 |  | summer | 10.6047 |  |  | 22.9 |  | 522 |  | 1.1064 |  |  |  | 0.007668 | 0.027048 | 3.4 | 8122.261 | 1020.9928
4139 | InletVFW_JH | 2016-06-28 |  | summer | 9.3492 |  |  | 23.5 |  | 484 |  | 0.61563 |  |  |  | 0.001767 | 0.013 | 5 | 3441.6815 | 1323.7
4140 | Fill_JH | 2016-06-28 |  | summer | [16 empty] | DRY
4141 | InletLockeDown_JH | 2016-06-28 |  | summer | 9.946 |  |  | 24.4 |  | 497 |  | 0.33246 |  |  |  | 0.0011669 | 0.0056067 | 2.4 | 1579.0809 | 675.936
4142 | Hemlock_JH | 2016-06-28 |  | summer | 0.14691 |  |  | 22.1 |  | 474 |  | 0.33561 |  |  |  | 0.0044675 | 0.016769 | 0.6 | 69.7586 | 2.496
4143 | InletCtyL_JH | 2016-06-28 |  | summer | 2.5073 |  |  | 23.9 |  | 585 |  | 0.25695 |  |  |  | 0.023771 | 0.034626 | 3.7 | 2458.461 | 262.7
4144 | InletGrtn_JH | 2016-06-28 |  | summer | 0.14691 |  |  | 23.5 |  | 450 |  | 0.027268 |  |  |  | 0.0023671 | 0.029451 | 7.3 | 122.5152 | 30.368
4145 | FL20_JH | 2016-06-28 |  | summer | 0.14691 |  |  | 20.5 |  | 537 |  | 5.0771 |  |  |  | 0.010969 | 0.01873 | 2.7 | 77.9176 | 11.232
4146 | DHB38A_JH | 2016-07-11 |  | summer | 0.31783 |  |  | 17.9 |  | 496 |  | 0.04997 |  |  |  | 0 | 0.014404 | 0.6 | 129.6342 | 5.4
4147 | DHBNTrib_JH | 2016-07-11 |  | summer | 0.70057 |  |  | 18.7 |  | 475 |  | 0.13406 |  |  |  | 0.00086348 | 0.01733 | 1.5 | 343.8019 | 29.757
4148 | DHBSTrib_JH | 2016-07-11 |  | summer | [16 empty] | DRY
4149 | DHBBenTrib_JH | 2016-07-11 |  | summer | 1.0035 |  |  | 18.8 |  | 489 |  | 0.07922 |  |  |  | 0.012444 | 0.02611 | 3.4 | 741.9553 | 96.6144
4150 | DHBBen_JH | 2016-07-11 |  | summer | 0.15821 |  |  | 18.7 |  | 808 |  | 0.068251 |  |  |  | 0 | 0.01251 | 1.6 | 56.0451 | 7.168
4151 | DHBOldSt_JH | 2016-07-11 |  | summer | 0.11124 |  |  | 18.1 |  | 546 |  | 0.46313 |  |  |  | 0 | 0.010444 | 3.5 | 32.8992 | 11.025
4152 | InletMor_JH | 2016-07-11 |  | summer | 12.5717 |  |  | 19.2 |  | 504 |  | 0.61304 |  |  |  | 0.0039111 | 0.0101 | 1.5 | 3595.4752 | 533.988
4153 | Mill_JH | 2016-07-11 |  | summer | 3.769 |  |  | 18.5 |  | 449 |  | 0.64595 |  |  |  | 0.0063492 | 0.0042465 | 0 | 453.2161 | 0
4154 | InletAur_JH | 2016-07-11 |  | summer | 9.6553 |  |  | 20.3 |  | 552 |  | 1.0957 |  |  |  | 0.01854 | 0.035923 | 2.8 | 9821.7515 | 765.5424
4155 | InletVFW_JH | 2016-07-11 |  | summer | 6.7152 |  |  | 20 |  | 492 |  | 0.028032 |  |  |  | 0.00055873 | 0.01492 | 4.2 | 2837.1196 | 798.6384
4156 | Fill_JH | 2016-07-11 |  | summer | [16 empty] | DRY
4157 | InletLockeDown_JH | 2016-07-11 |  | summer | 5.0444 |  |  | 21.5 |  | 511 |  | 0.47044 |  |  |  | 0 | 0.012166 | 2.3 | 1737.7815 | 328.5366
4158 | Hemlock_JH | 2016-07-11 |  | summer | 1.6739 |  |  | 19.1 |  | 483 |  | 2.5107 |  |  |  | 0.0016254 | 0.0078618 | 0.9 | 372.651 | 42.66
4159 | InletCtyL_JH | 2016-07-11 |  | summer | 2.6958 |  |  | 20.7 |  | 618 |  | 0.43023 |  |  |  | 0.017625 | 0.017 | 2.3 | 1297.712 | 175.5728
4160 | InletGrtn_JH | 2016-07-11 |  | summer | 0.8193 |  |  | 21.6 |  | 466 |  | 0 |  |  |  | 0 | 0 | 6.2 | 0 | 143.84
4161 | FL20_JH | 2016-07-11 |  | summer | 0.033902 |  |  | 19 |  | 539 |  | 3.2346 |  |  |  | 0.012749 | 0.012 | 0.5 | 11.52 | 0.48
4162 | DHB38A_JH | 2016-10-24 |  | autumn | 52.286 | [6 empty] | 9.3243 |  |  |  | 0.0033613 | 0.030503 | 6.6 | 45161.4591 | 9771.8016
4163 | DHBNTrib_JH | 2016-10-24 |  | autumn | 22.1584 | [6 empty] | 21.9695 |  |  |  | 0.011545 | 0.025561 | 6.8 | 16038.5298 | 4266.7008
4164 | DHBSTrib_JH | 2016-10-24 |  | autumn | 10.6792 | [6 empty] | 17.2447 |  |  |  | 0.013299 | 0.029222 | 2.7 | 8836.587 | 816.48
4165 | DHBBenTrib_JH | 2016-10-24 |  | autumn | 3.8728 | [6 empty] | 39.9556 |  |  |  | 0.016368 | 0.042582 | 4.5 | 4669.7897 | 493.5
4166 | DHBBen_JH | 2016-10-24 |  | autumn | 25.2607 | [6 empty] | 19.6392 |  |  |  | 0.0026306 | 0.016776 | 6.3 | 12000.225 | 4506.4026
4167 | DHBOldSt_JH | 2016-10-24 |  | autumn | 10.2787 | [6 empty] | 15.3382 |  |  |  | 0.0065765 | 0.023914 | 3.5 | 6960.4264 | 1018.71
4168 | InletMor_JH | 2016-10-24 |  | autumn | 228.839 | [6 empty] | 16.5181 |  |  |  | 0.004092 | 0.02428 | 5.9 | 157334.9961 | 38232
4169 | Mill_JH | 2016-10-24 |  | autumn | 28.3479 | [6 empty] | 12.5385 |  |  |  | 0.0087686 | 0.017692 | 3.3 | 14201.4112 | 2648.9892
4170 | InletAur_JH | 2016-10-24 |  | autumn | 80.9571 | [6 empty] | 20.9104 |  |  |  | 0.013007 | 0.028123 | 12.875 | 64471.5413 | 29515.2937
4171 | Fill_JH | 2016-10-24 |  | autumn | 3.3644 | [6 empty] | 4.4887 |  |  |  | 0.0043843 | 0.034895 | 0.6 | 3324.3775 | 57.1608
4172 | InletLockeDown_JH | 2016-10-24 |  | autumn | 43.6627 | [6 empty] | 13.2082 |  |  |  | 0.015199 | 0.027574 | 2 | 34092.6549 | 2472.778
4173 | Hemlock_JH | 2016-10-24 |  | autumn | 9.3164 | [6 empty] | 14.0781 |  |  |  | 0.0026306 | 0.068021 | 7.2 | 17944.5833 | 1899.432
4174 | InletCtyL_JH | 2016-10-24 |  | autumn | 12.8608 | [6 empty] | 15.1057 |  |  |  | 0.0065765 | 0.048987 | 5.5 | 17839.9701 | 2002.968
4175 | InletGrtn_JH | 2016-10-24 |  | autumn | 10.7388 | [6 empty] | 7.0577 |  |  |  | 0.012422 | 0.034346 | 5.8 | 10444.2628 | 1763.722
4176 | FL20_JH | 2016-10-24 |  | autumn | 0.45627 | [6 empty] | 92.3669 |  |  |  | 0.01213 | 0.019156 | 1.1 | 247.491 | 14.212
4177 | OWL_101 | 2010-06-22 |  | summer | [7 empty] | 3.24 |  |  |  |  | 0.044
4178 | OWL_101 | 2010-07-20 |  | summer | [7 empty] | 0.37 |  |  |  |  | 0.005
4179 | OWL_101 | 2010-08-03 |  | summer | [7 empty] | 0.53 |  |  |  |  | 0.021
4180 | OWL_101 | 2010-08-17 |  | summer | [7 empty] | 0.58 |  |  |  |  | 0.013
4181 | OWL_101 | 2010-08-31 |  | summer | [7 empty] | 0.26 |  |  |  |  | 0.031
4182 | OWL_101 | 2010-09-14 |  | autumn | [7 empty] | 0.65 |  |  |  |  | 0.023
4183 | OWL_101 | 2013-09-10 |  | autumn | [12 empty] | 0.033
4184 | OWL_101 | 2013-11-05 |  | autumn | [12 empty] | 0.06
4185 | OWL_101 | 2014-06-10 |  | summer | [12 empty] | 0.01
4186 | OWL_101 | 2014-06-24 |  | summer | [12 empty] | 0.03
4187 | OWL_101 | 2014-07-08 |  | summer | [12 empty] | 0.03
4188 | OWL_101 | 2014-07-22 |  | summer | [12 empty] | 0.01
4189 | OWL_101 | 2014-08-05 |  | summer | [12 empty] | 0.067
4190 | OWL_101 | 2014-08-19 |  | summer | [12 empty] | 0.02
4191 | OWL_101 | 2014-09-02 |  | autumn | [12 empty] | 0.017
4192 | OWL_101 | 2014-09-16 |  | autumn | [12 empty] | 0.012
4193 | OWL_101 | 2015-06-25 |  | summer | [11 empty] | 0.0283 | 0.054
4194 | OWL_101 | 2015-06-30 |  | summer | [11 empty] | 0.0236 | 0.052
4195 | OWL_101 | 2015-08-18 |  | summer | [9 empty] | 0.39 |  | 0.0089 | 0.0288
4196 | OWL_101 | 2015-09-15 |  | autumn | [9 empty] | 0.85 |  | 0.0218 | 0.0895
4197 | OWL_101 | 2015-09-30 |  | autumn | [9 empty] | 1.1 |  | 0.0946 | 0.206
4198 | OWL_101 | 2015-10-29 |  | autumn | [9 empty] | 0.61 |  | 0.0216 | 0.0444
4199 | OWL_111 | 2010-06-22 |  | summer | [7 empty] | 1.8 |  |  |  |  | 0.072
4200 | OWL_111 | 2010-07-20 |  | summer | [7 empty] | 1.81 |  |  |  |  | 0.12
4201 | OWL_111 | 2010-08-03 |  | summer | [7 empty] | 1.36 |  |  |  |  | 0.048
4202 | OWL_111 | 2010-08-17 |  | summer | [7 empty] | 1.9 |  |  |  |  | 0.069
4203 | OWL_111 | 2010-08-31 |  | summer | [7 empty] | 1.12 |  |  |  |  | 0.052
4204 | OWL_111 | 2010-09-14 |  | autumn | [7 empty] | 1.98 |  |  |  |  | 0.052
4205 | OWL_111 | 2013-09-10 |  | autumn | [12 empty] | 0.026
4206 | OWL_111 | 2013-11-05 |  | autumn | [12 empty] | 0.02
4207 | OWL_111 | 2014-06-10 |  | summer | [12 empty] | 0.065
4208 | OWL_111 | 2014-06-24 |  | summer | [12 empty] | 0.06
4209 | OWL_111 | 2014-07-08 |  | summer | [12 empty] | 0.04
4210 | OWL_111 | 2014-07-22 |  | summer | [12 empty] | 0.08
4211 | OWL_111 | 2014-08-05 |  | summer | [12 empty] | 0.034
4212 | OWL_111 | 2014-08-19 |  | summer | [12 empty] | 0.011
4213 | OWL_111 | 2014-09-02 |  | autumn | [12 empty] | 0.052
4214 | OWL_111 | 2014-09-16 |  | autumn | [12 empty] | 0.034
4215 | OWL_112 | 2010-06-22 |  | summer | [7 empty] | 1.15 |  |  |  |  | 0.039
4216 | OWL_112 | 2010-07-20 |  | summer | [7 empty] | 1.1 |  |  |  |  | 0.034
4217 | OWL_112 | 2010-08-03 |  | summer | [7 empty] | 1.01 |  |  |  |  | 0.032
4218 | OWL_112 | 2010-08-17 |  | summer | [7 empty] | 1.14 |  |  |  |  | 0.023
4219 | OWL_112 | 2010-08-31 |  | summer | [7 empty] | 0.79 |  |  |  |  | 0.026
4220 | OWL_112 | 2010-09-14 |  | autumn | [7 empty] | 1.47 |  |  |  |  | 0.013
4221 | OWL_112 | 2013-09-10 |  | autumn | [12 empty] | 0.017
4222 | OWL_112 | 2013-11-05 |  | autumn | [12 empty] | 0.01
4223 | OWL_112 | 2014-06-10 |  | summer | [12 empty] | 0.059
4224 | OWL_112 | 2014-06-24 |  | summer | [12 empty] | 0.03
4225 | OWL_112 | 2014-07-08 |  | summer | [12 empty] | 0.02
4226 | OWL_112 | 2014-07-22 |  | summer | [12 empty] | 0.02
4227 | OWL_112 | 2014-08-05 |  | summer | [12 empty] | 0.015
4228 | OWL_112 | 2014-08-19 |  | summer | [12 empty] | 0.017
4229 | OWL_112 | 2014-09-02 |  | autumn | [12 empty] | 0.001
4230 | OWL_112 | 2014-09-16 |  | autumn | [12 empty] | 0.017
4231 | OWL_119a | 2015-09-30 |  | autumn | [9 empty] | 0.78 |  | 0.0375 | 0.124
4232 | OWL_130 | 2015-06-30 |  | summer | [11 empty] | 0.0294
4233 | OWL_130 | 2015-09-30 |  | autumn | [12 empty] | 0.0458
4234 | OWL_158 | 2016-10-24 |  | autumn | [11 empty] | 0.0375 | 0.0482
4235 | OWL_174 | 2015-06-25 |  | summer | [11 empty] | 0.0135 | 0.0616
4236 | OWL_174 | 2015-06-30 |  | summer | [11 empty] | 0.0147 | 0.0501
4237 | OWL_174 | 2015-08-18 |  | summer | [9 empty] | 0.4 |  | 0.004 | 0.0314
4238 | OWL_174 | 2015-09-15 |  | autumn | [9 empty] | 0.39 |  | 0.0051 | 0.0202
4239 | OWL_174 | 2015-09-30 |  | autumn | [9 empty] | 1.09 |  | 0.0906 | 0.172
4240 | OWL_174 | 2015-10-29 |  | autumn | [9 empty] | 0.6 |  | 0.0177 | 0.0474
4241 | OWL_174 | 2016-10-24 |  | autumn | [11 empty] | 0.03 | 0.0632
4242 | OWL_201 | 2015-06-25 |  | summer | [11 empty] | 0.0409 | 0.0508
4243 | OWL_201 | 2015-06-30 |  | summer | [11 empty] | 0.0282 | 0.0468
4244 | OWL_201 | 2015-09-15 |  | autumn | [9 empty] | 0.79 |  | 0.0241 | 0.06
4245 | OWL_201 | 2015-09-30 |  | autumn | [9 empty] | 0.87 |  | 0.0429 | 0.112
4246 | OWL_201 | 2016-10-24 |  | autumn | [11 empty] | 0.033 | 0.062
4247 | OWL_210 | 2010-06-22 |  | summer | [7 empty] | 0.73 |  |  |  |  | 0.011
4248 | OWL_210 | 2010-07-20 |  | summer | [7 empty] | 0.43 |  |  |  |  | 0.014
4249 | OWL_210 | 2010-08-03 |  | summer | [7 empty] | 0.78 |  |  |  |  | 0.008
4250 | OWL_210 | 2010-08-17 |  | summer | [7 empty] | 0.75 |  |  |  |  | 0.004
4251 | OWL_210 | 2010-08-31 |  | summer | [7 empty] | 0.49 |  |  |  |  | 0.008
4252 | OWL_210 | 2010-09-14 |  | autumn | [7 empty] | 0.85 |  |  |  |  | 0.017
4253 | OWL_210 | 2013-09-10 |  | autumn | [12 empty] | 0.016
4254 | OWL_210 | 2013-11-05 |  | autumn | [12 empty] | 0.01
4255 | OWL_210 | 2014-06-10 |  | summer | [12 empty] | 0.014
4256 | OWL_210 | 2014-06-24 |  | summer | [12 empty] | 0.05
4257 | OWL_210 | 2014-07-08 |  | summer | [12 empty] | 0.02
4258 | OWL_210 | 2014-07-22 |  | summer | [12 empty] | 0.02
4259 | OWL_210 | 2014-08-05 |  | summer | [12 empty] | 0.017
4260 | OWL_210 | 2014-08-19 |  | summer | [12 empty] | 0.017
4261 | OWL_210 | 2014-09-02 |  | autumn | [12 empty] | 0.01
4262 | OWL_210 | 2014-09-16 |  | autumn | [12 empty] | 0.021
4263 | OWL_251 | 2016-10-24 |  | autumn | [11 empty] | 0.0301 | 0.0346
4264 | OWL_301 | 2015-06-25 |  | summer | [11 empty] | 0.0255 | 0.05
4265 | OWL_301 | 2015-06-30 |  | summer | [11 empty] | 0.0405 | 0.052
4266 | OWL_301 | 2015-09-15 |  | autumn | [9 empty] | 0.65 |  | 0.009 | 0.0363
4267 | OWL_301 | 2015-09-30 |  | autumn | [9 empty] | 1.06 |  | 0.0919 | 0.217
4268 | OWL_302 | 2014-06-10 |  | summer | [12 empty] | 0.001
4269 | OWL_302 | 2014-06-24 |  | summer | [7 empty] | 0.43 |  |  |  |  | 0.03
4270 | OWL_302 | 2014-07-08 |  | summer | [7 empty] | 0.5 |  |  |  |  | 0.01
4271 | OWL_302 | 2014-07-22 |  | summer | [7 empty] | 0.27 |  |  |  |  | 0.01
4272 | OWL_302 | 2014-08-05 |  | summer | [7 empty] | 0.185 |  |  |  |  | 0.014
4273 | OWL_302 | 2014-08-19 |  | summer | [7 empty] | 0.191 |  |  |  |  | 0.022
4274 | OWL_302 | 2014-09-02 |  | autumn | [7 empty] | 0.196 |  |  |  |  | 0.025
4275 | OWL_302 | 2014-09-16 |  | autumn | [7 empty] | 0.232 |  |  |  |  | 0.028
4276 | OWL_302 | 2015-06-25 |  | summer | [11 empty] | 0.0228 | 0.0469
4277 | OWL_302 | 2015-06-30 |  | summer | [11 empty] | 0.0372 | 0.0471
4278 | OWL_302 | 2015-09-15 |  | autumn | [9 empty] | 0.34 |  | 0.014 | 0.0149
4279 | OWL_302 | 2015-10-29 |  | autumn | [9 empty] | 0.5 |  | 0.0117 | 0.202
4280 | OWL_302 | 2016-10-24 |  | autumn | [11 empty] | 0.0524 | 0.0588
4281 | OWL_305 | 2010-06-22 |  | summer | [7 empty] | 1.71 |  |  |  |  | 0.015
4282 | OWL_305 | 2010-07-20 |  | summer | [7 empty] | 0.56 |  |  |  |  | 0.016
4283 | OWL_305 | 2010-08-03 |  | summer | [7 empty] | 0.54 |  |  |  |  | 0.015
4284 | OWL_305 | 2010-08-17 |  | summer | [7 empty] | 0.55 |  |  |  |  | 0.013
4285 | OWL_305 | 2010-08-31 |  | summer | [7 empty] | 0.25 |  |  |  |  | 0.02
4286 | OWL_305 | 2010-09-14 |  | autumn | [7 empty] | 0.71 |  |  |  |  | 0.013
4287 | OWL_321 | 2013-09-10 |  | autumn | [12 empty] | 0.005
4288 | OWL_321 | 2013-11-05 |  | autumn | [12 empty] | 0.06
4289 | OWL_321 | 2014-06-10 |  | summer | [12 empty] | 0.014
4290 | OWL_321 | 2014-06-24 |  | summer | [12 empty] | 0.03
4291 | OWL_321 | 2014-07-08 |  | summer | [12 empty] | 0.02
4292 | OWL_321 | 2014-07-22 |  | summer | [12 empty] | 0.02
4293 | OWL_321 | 2014-08-05 |  | summer | [12 empty] | 0.34
4294 | OWL_321 | 2014-08-19 |  | summer | [12 empty] | 0.019
4295 | OWL_321 | 2014-09-02 |  | autumn | [12 empty] | 0.013
4296 | OWL_321 | 2014-09-16 |  | autumn | [12 empty] | 0.018
4297 | OWL_321 | 2015-09-30 |  | autumn | [9 empty] | 0.9 |  | 0.062 | 0.0934
4298 | OWL_321 | 2015-10-29 |  | autumn | [9 empty] | 0.35 |  | 0.0111 | 0.0126
4299 | OWL_321 | 2016-10-24 |  | autumn | [11 empty] | 0.0212 | 0.0183
4300 | OWL_331 | 2015-09-30 |  | autumn | [9 empty] | 1.19 |  | 0.135 | 0.205
4301 | OWL_331 | 2015-10-29 |  | autumn | [9 empty] | 0.35 |  | 0.0155 | 0.0192
4302 | OWL_331 | 2016-10-24 |  | autumn | [11 empty] | 0.0377 | 0.032
4303 | OWL_341 | 2016-10-24 |  | autumn | [11 empty] | 0.0356 | 0.0293
4304 | OWL_561 | 2015-06-25 |  | summer | [11 empty] | 0.0159 | 0.0205
4305 | OWL_561 | 2015-06-30 |  | summer | [11 empty] | 0.0194 | 0.0304
4306 | OWL_561 | 2015-09-30 |  | autumn | [9 empty] | 0.47 |  | 0.0511 | 0.0552
4307 | OWL_561 | 2015-10-29 |  | autumn | [9 empty] | 0.35 |  | 0.0307 | 0.0304
4308 | OWL_565 | 2015-06-25 |  | summer | [11 empty] | 0.0378 | 0.07
4309 | OWL_565 | 2015-06-30 |  | summer | [11 empty] | 0.0244 | 0.034
4310 | OWL_565 | 2015-09-15 |  | autumn | [9 empty] | 0.1 |  | 0.0132 | 0.0248
4311 | OWL_565 | 2015-09-30 |  | autumn | [9 empty] | 0.66 |  | 0.048 | 0.0935
4312 | OWL_565 | 2015-10-29 |  | autumn | [9 empty] | 0.35 |  | 0.023 | 0.043
4313 | OWL_565 | 2016-10-24 |  | autumn | [12 empty] | 0.036
4314 | OWL_603 | 2015-06-25 |  | summer | [11 empty] | 0.0117 | 0.0224
4315 | OWL_603 | 2015-06-30 |  | summer | [11 empty] | 0.0151 | 0.0336
4316 | OWL_603 | 2015-09-15 |  | autumn | [9 empty] | 0.32 |  | 0.0228 | 0.0412
4317 | OWL_603 | 2015-09-30 |  | autumn | [9 empty] | 0.64 |  | 0.0159 | 0.0596
4318 | OWL_603 | 2015-10-29 |  | autumn | [9 empty] | 0.37 |  | 0.0452 | 0.0613
4319 | OWL_606 | 2015-06-25 |  | summer | [11 empty] | 0.0069 | 0.0208
4320 | OWL_606 | 2015-06-30 |  | summer | [11 empty] | 0.0126 | 0.0329
4321 | OWL_606 | 2015-09-15 |  | autumn | [9 empty] | 0.38 |  | 0.0175 | 0.0218
4322 | OWL_606 | 2015-09-30 |  | autumn | [9 empty] | 0.62 |  | 0.0132 | 0.0651
4323 | OWL_606 | 2015-10-29 |  | autumn | [9 empty] | 0.35 |  | 0.0111 | 0.0261
4324 | OWL_606 | 2016-10-24 |  | autumn | [11 empty] | 0.0296 | 0.0423
4325 | OWL_614 | 2015-06-25 |  | summer | [11 empty] | 0.0125 | 0.0175
4326 | OWL_614 | 2015-06-30 |  | summer | [11 empty] | 0.0373 | 0.029
4327 | OWL_614 | 2015-09-15 |  | autumn | [9 empty] | 0.1 |  | 0.0154 | 0.0115
4328 | OWL_614 | 2015-09-30 |  | autumn | [9 empty] | 0.7 |  | 0.0391 | 0.68
4329 | OWL_614 | 2015-10-29 |  | autumn | [9 empty] | 0.55 |  | 0.0197 | 0.0373
4330 | OWL_614 | 2016-10-24 |  | autumn | [11 empty] | 0.0329 | 0.0304
4331 | OWL_322 | 2014-06-24 |  | summer | [7 empty] | 6.1
4332 | OWL_322 | 2014-07-08 |  | summer | [7 empty] | 7.1
4333 | OWL_322 | 2014-07-22 |  | summer | [7 empty] | 6.7
4334 | OWL_322 | 2014-08-05 |  | summer | [7 empty] | 6.4
4335 | OWL_322 | 2014-08-19 |  | summer | [7 empty] | 6.4
4336 | OWL_322 | 2014-09-02 |  | autumn | [7 empty] | 6.12
4337 | OWL_322 | 2014-09-16 |  | autumn | [7 empty] | 5.4
4338 | Cornell_1 | 2015-12-17 |  | Winter | 0.3535 |  | 8.2167 |  |  | 117.3333 | [5 empty] | 0.024992 | 0.033924 | 96.8 | 0.33958 | 968.9669
4339 | Cornell_2 | 2015-12-17 |  | Winter | 0.3535 |  | 8.21 |  |  | 116.6667 | [5 empty] | 0.018306 |  | 19.4 | 0 | 194.1938
4340 | Cornell_9 | 2015-12-17 |  | Winter |  |  | 8.02 |  |  | 117 | [5 empty] | 0.015847 | 0.026052 | 37.2
4341 | Cornell_4 | 2015-12-17 |  | Winter | 0.39617 |  | 8.04 |  |  | 116 | [5 empty] | 0.018544 | 0.033279 | 108 | 0.37333 | 1211.5881
4342 | Cornell_3 | 2015-12-17 |  | Winter | 1.1016 | 11.87 | 7.4333 | 5.5 |  | 106 | [5 empty] | 0.018047 | 0.009824 | 0 | 0.30644 | 0
4343 | Cornell_5 | 2015-12-17 |  | Winter | 0.3056 | 11.69 | 8.0167 | 5.1 |  | 106 | [5 empty] | 0.020389 | 0.022074 | 18 | 0.19102 | 155.7651
4344 | Cornell_6 | 2015-12-17 |  | Winter | 0.956 | 11.9767 | 8.1 | 4.9333 |  | 107 | [5 empty] | 0.021247 | 0.030906 | 36.8 | 0.83666 | 996.2077
4345 | Cornell_10 | 2015-12-17 |  | Winter | 0.33075 | 11.9167 | 7.9467 | 4.5667 |  | 108 | [5 empty] | 0.019322 | 0.037894 | 28.2 | 0.35491 | 264.115
4346 | Cornell_7 | 2015-12-17 |  | Winter | 0.25685 | 10.77 | 8.0667 | 6.2 |  | 109 | [5 empty] | 0.02483 | 0.063094 | 13.2 | 0.45889 | 96.0058
4347 | Cornell_13 | 2016-01-12 |  | Winter | 2.1187 | 14.4067 | 7.5233 | 0.13333 |  | 146 | [5 empty] | 0.022331 | 0.064018 | 5.9 | 3.8408 | 353.9777
4348 | Cornell_3 | 2016-01-12 |  | Winter | 0.6225 | 13.2233 | 7.5167 | 1.2333 |  | 145 | [5 empty] | 0.028298 | 0.033109 | 0 | 0.58362 | 0
4349 | Cornell_1 | 2016-01-12 |  | Winter | 0.7805 | 13.73 | 8.12 | 0 |  | 144 | [5 empty] | 0.037531 | 0.065799 | 1 | 1.4542 | 22.1013
4350 | Cornell_2 | 2016-01-12 |  | Winter | 0.862 | 13.6167 | 8.13 | 0.2 |  | 144 | [5 empty] | 0.035879 | 0.032708 | 4.6 | 0.79837 | 112.2818
4351 | Cornell_9 | 2016-01-12 |  | Winter |  | 12.4833 | 7.81 | 0.1 |  | 158 | [5 empty] | 0.032652 | 0.057485 | 5.2
4352 | Cornell_4 | 2016-01-12 |  | Winter | 0.60825 | 13.1567 | 8.06 | 0.5 |  | 153 | [5 empty] | 0.029449 | 0.075526 | 6.4 | 1.3008 | 110.2316
4353 | Cornell_7 | 2016-01-12 |  | Winter | 0.44875 | 11.2867 | 8.1 | 4.1667 |  | 143 | [5 empty] | 0.02732 | 0.049433 | 112.8 | 0.62815 | 1433.3681
4354 | Cornell_14 | 2016-01-12 |  | Winter |  |  | 7.54 |  |  | 149 | [5 empty] | 0.034197 | 0.030982 | 12.2
4355 | Cornell_5 | 2016-01-12 |  | Winter |  | 14.16 | 7.7867 | 0.2 |  | 150 | [5 empty] | 0.051208 | 0.073377 | 5
4356 | Cornell_10 | 2016-01-12 |  | Winter | 0.43162 | 13.9867 | 7.8833 | 0.3 |  | 151 | [6 empty] | 0.047701 | 2.6 | 0.58301 | 31.7778
4357 | Cornell_6 | 2016-01-12 |  | Winter | 0.96437 |  | 7.9433 |  |  | 151 | [6 empty] | 0.013688 | 0.8 | 0.37378 | 21.8464
4358 | Cornell_2 | 2016-03-09 |  | Spring | 0.53725 |  | 8.08 |  |  | 117 | [5 empty] | 0.022128 | 0.022343 | 3 | 0.33991 | 45.6396
4359 | Cornell_1 | 2016-03-09 |  | Spring | 0.66425 |  | 8.06 |  |  | 129 | [5 empty] | 0.015318 | 0.093704 | 124.4 | 1.7625 | 2339.8936
4360 | Cornell_9 | 2016-03-09 |  | Spring | 4.2588 |  | 7.88 |  |  | 134 | [5 empty] | 0.02462 | 0.020613 | 0.2 | 2.4858 | 24.1188
4361 | Cornell_8 | 2016-03-09 |  | Spring | 1.9631 |  | 8.12 |  |  | 125 | [5 empty] | 0.021067 | 0.026821 | 1 | 1.491 | 55.5887
4362 | Cornell_12 | 2016-03-09 |  | Spring | 0.50175 |  | 8.17 |  |  | 125 | [5 empty] | 0.02374 | 0.060695 | 6.2 | 0.86235 | 88.0893
4363 | Cornell_11 | 2016-03-09 |  | Spring | 0.20838 |  | 7.99 |  |  | 130 | [5 empty] | 0.027489 | 0.031779 | 19.6 | 0.18751 | 115.6501
4364 | Cornell_3 | 2016-03-09 |  | Spring |  |  | 7.19 |  |  | 129 | [5 empty] | 0.015425 | 0.046699 | 48.8
4365 | Cornell_13 | 2016-03-09 |  | Spring |  |  | 7.78 |  |  | 118 | [5 empty] | 0.017213 | 0.02465 | 8.8
4366 | Cornell_14 | 2016-03-09 |  | Spring | 1.4223 | 12.4433 | 7.42 | 5.2 | [7 empty] | 0.015935 | 0.020338 | 2.2 | 0.8191 | 88.6019
4367 | Cornell_4 | 2016-03-09 |  | Spring | 2.682 | 11.4533 | 7.78 | 6.15 | [7 empty] | 0.014449 | 0.074285 | 12.8 | 5.6416 | 972.1044
4368 | Cornell_7 | 2016-03-09 |  | Spring | 0.6505 | 11.31 | 7.96 | 5.7 | [7 empty] | 0.057791 | 0.08325 | 12.4 | 1.5335 | 228.409
4369 | Cornell_10 | 2016-03-09 |  | Spring | 1.4123 | 11.7567 | 7.76 | 5.4 | [7 empty] | 0.019283 | 0.030842 | 6.2 | 1.2334 | 247.9405
4370 | Cornell_6 | 2016-03-09 |  | Spring | 3.1275 | 11.4033 | 7.83 | 6 | [7 empty] | 0.01815 | 0.083218 | 7.6 | 7.3698 | 673.062
4371 | Cornell_14 | 2016-04-15 |  | Spring | 0.6015 | 13.345 | 7.66 | 4.7 |  | 112 | [5 empty] | 0.0094421 | 0.0317 | 0.4 | 0.53994 | 6.813
4372 | Cornell_5 | 2016-04-15 |  | Spring | 0.6905 | 12.42 | 7.88 | 7 |  | 266 | [5 empty] | 0.0049793 | 0.018956 | 0.6 | 0.37065 | 11.7317
4373 | Cornell_6 | 2016-04-15 |  | Spring | 0.5835 | 13.16 | 7.96 | 5.5 |  | 219 | [5 empty] | 0.0055524 | 0.028383 | 0.2 | 0.46896 | 3.3046
4374 | Cornell_10 | 2016-04-15 |  | Spring | 1.6282 | 12.92 | 7.76 | 6 |  | 156 | [5 empty] | 0.010349 | 0.023672 | 1.8 | 1.0915 | 82.9923
4375 | Cornell_7 | 2016-04-15 |  | Spring | 0.17425 | 11.55 | 8.06 | 9.3 |  | 644 | [5 empty] | 0.0019925 | 0.019675 | 2.2 | 0.097081 | 10.8552
4376 | Cornell_4 | 2016-04-15 |  | Spring | 0.9285 | 12 | 8.09 | 10 |  | 494 | [5 empty] | 0.0018472 | 0.035081 | 0.8 | 0.92236 | 21.0337
4377 | Cornell_9 | 2016-04-15 |  | Spring | 5.817 | 12.76 | 8.24 | 11.2 |  | 466 | [5 empty] | 0.017523 | 0.048732 | 1.2 | 8.027 | 197.6626
4378 | Cornell_1 | 2016-04-15 |  | Spring | 1.1678 | 11.46 | 8.27 | 10.8 |  | 435 | [5 empty] | 0.015126 | 0.066224 | 3 | 2.1898 | 99.2008
4379 | Cornell_2 | 2016-04-15 |  | Spring | 0.65575 | 11.26 | 8.29 | 10.7 |  | 422 | [5 empty] | 0.020885 | 0.07862 | 3.2 | 1.4599 | 59.42
4380 | Cornell_8 | 2016-04-15 |  | Spring | 4.2203 | 11.07 | 8.21 | 12.4 |  | 488 | [5 empty] | 0.019641 | 0.091379 | 5.2 | 10.9201 | 621.4207
4381 | Cornell_12 | 2016-04-15 |  | Spring | 1.0833 | 11.23 | 8.46 | 12.1 |  | 495 | [5 empty] | 0.043613 | 0.1346 | 3.6 | 4.1289 | 110.427
4382 | Cornell_11 | 2016-04-15 |  | Spring | 0.17585 | 10.355 | 8.17 | 12.7 |  | 448 | [5 empty] | 0.015362 | -0.068984 | 3.6 | -0.34351 | 17.9262
4383 | Cornell_3 | 2016-04-15 |  | Spring | 0.7225 | 11.56 | 7.77 | 10.2 |  | 138 | [5 empty] | 0.021713 | -0.085167 | 0.8 | -1.7424 | 16.3671
4384 | Cornell_13 | 2016-04-15 |  | Spring | 1.6603 | 10.76 | 7.78 | 11.3 |  | 133 | [5 empty] | 0.013506 | -0.0034253 | 1.6 | -0.16103 | 75.2207
4385 | Cornell_14 | 2016-05-03 |  | Spring | 0.93925 | 10.51 | 7.78 | 10.7 |  | 123 | [5 empty] | 0.023475 | 0.032688 | 2.2 | 0.8694 | 58.5124
4386 | Cornell_5 | 2016-05-03 |  | Spring | 1.4123 | 9.14 | 8.09 | 13.2 |  | 208 | [5 empty] | 0.02081 | 0.024176 | 6 | 0.96679 | 239.9424
4387 | Cornell_6 | 2016-05-03 |  | Spring | 0.80525 | 10.72 | 8.1 | 10.3 |  | 202 | [5 empty] | 0.023877 | 0.015024 | 4 | 0.34259 | 91.2084
4388 | Cornell_10 | 2016-05-03 |  | Spring | 0.682 | 10.76 | 7.98 | 10.3 |  | 135 | [5 empty] | 0.021058 | 0.0093293 | 2.8 | 0.18017 | 54.0738
4389 | Cornell_3 | 2016-05-03 |  | Spring | 0.49475 | 10.34 | 7.74 | 10.16 |  | 89.1 | [5 empty] | 0.019926 | 0.017025 | 10.4 | 0.23852 | 145.7013
4390 | Cornell_13 | 2016-05-03 |  | Spring | 1.2822 | 9.73 | 7.62 | 11.2 |  | 138 | [5 empty] | 0.020282 | 0.01826 | 3 | 0.66302 | 108.9277
4391 | Cornell_7 | 2016-05-03 |  | Spring | 0.14975 | 10.49 | 8.11 | 11.8 |  | 531 | [5 empty] | 0.02292 | 0.00067077 | 4.2 | 0.0028444 | 17.8099
4392 | Cornell_4 | 2016-05-03 |  | Spring | 0.88425 | 11.05 | 8.32 | 13.2 |  | 512 | [5 empty] | 0.020732 | 0.0015564 | 1.2 | 0.038971 | 30.047
4393 | Cornell_9 | 2016-05-03 |  | Spring | 6.505 | 9.77 | 8.09 | 14.1 |  | 402 | [5 empty] | 0.027487 | 0.017324 | 1.2 | 3.1911 | 221.0409
4394 | Cornell_1 | 2016-05-03 |  | Spring | 0.67115 | 10.27 | 8.37 | 12.3 |  | 396 | [5 empty] | 0.02486 | 0.040919 | 5 | 0.77766 | 95.0241
4395 | Cornell_2 | 2016-05-03 |  | Spring | 0.67155 | 10.23 | 8.37 | 12.12 |  | 392 | [5 empty] | 0.024934 | 0.011074 | 6.6 | 0.21058 | 125.5066
4396 | Cornell_8 | 2016-05-03 |  | Spring |  | 10.13 | 8.27 | 12.9 |  | 440 | [5 empty] | 0.02038 | 0.0013582 | 3.4
4397 | Cornell_12 | 2016-05-03 |  | Spring | 0.63565 | 10.41 | 8.53 | 12 |  | 479 | [5 empty] | 0.05497 | 0.1046 | 63.2 | 1.8828 | 1137.5731
4398 | Cornell_11 | 2016-05-03 |  | Spring | 0.37956 | 9.73 | 8.17 | 12.3 |  | 411 | [5 empty] | 0.019184 | 0.0087999 | 5 | 0.09458 | 53.7395
4399 | Cornell_14 | 2016-05-25 |  | Spring | 0.05225 | 9.3 | 7.93 | 13.4 |  | 129 | [5 empty] | 0.024556 | 0.0034427 | 0.8 | 0.0050937 | 1.1836
4400 | Cornell_5 | 2016-05-25 |  | Spring | 0.7225 | 7.93 | 8.06 | 15.3 |  | 265 | [5 empty] | 0.026161 | 0.044082 | 34.8 | 0.90187 | 711.9693
4401 | Cornell_6 | 2016-05-25 |  | Spring | 0.549 | 9.22 | 8.2 | 14.5 |  | 255 | [5 empty] | 0.033195 | 0.0094666 | 2 | 0.14717 | 31.0918
4402 | Cornell_7 | 2016-05-25 |  | Spring | 0.18125 | 8.71 | 8.15 | 17.6 |  | 577 | [5 empty] | 0.023263 | 0.014855 | 2.4 | 0.07624 | 12.3178
4403 | Cornell_4 | 2016-05-25 |  | Spring | 0.0615 | 7.83 | 8.04 | 19.2 |  | 569 | [5 empty] | 0.033875 | 0.012174 | 15.4 | 0.0212 | 26.8188
4404 | Cornell_9 | 2016-05-25 |  | Spring | 0.7515 | 10.96 | 8.56 | 19.4 |  | 486 | [5 empty] | 0.042687 | 0.021955 | 2 | 0.46721 | 42.5602
4405 | Cornell_1 | 2016-05-25 |  | Spring | 0.0427 | 8.27 | 8.17 | 15 |  | 415 | [5 empty] | 0.034616 | 0.029612 | 23.8 | 0.035804 | 28.7772
4406 | Cornell_2 | 2016-05-25 |  | Spring | 0.054 | 8.44 | 8.21 | 14.8 |  | 429 | [5 empty] | 0.030721 | 0.0007255 | 5.6 | 0.0011094 | 8.563
4407 | Cornell_8 | 2016-05-25 |  | Spring | 0.45275 | 8.01 | 8.17 | 17.3 |  | 430 | [5 empty] | 0.03029 | 0.0036768 | 3 | 0.047139 | 38.4613
4408 | Cornell_11 | 2016-05-25 |  | Spring | 0.0306 | 8.33 | 8.13 | 15.8 |  | 441 | [5 empty] | 0.033258 | -0.0012426 | 1.4 | -0.0010767 | 1.2131
4409 | Cornell_13 | 2016-05-25 |  | Spring | 0.195 | 8.17 | 8.07 | 16.9 |  | 173 | [5 empty] | 0.038454 | 0.0019017 | 2 | 0.010501 | 11.0436
4410 | Cornell_14 | 2016-06-09 |  | Summer | 0.052 | 10.8 | 7.79 | 10.8 |  | 168 | [5 empty] | 0.029216 | 0.1589 | 115 | 0.23397 | 169.3345
4411 | Cornell_6 | 2016-06-09 |  | Summer | 0.013 | 12.06 | 8.08 | 12 |  | 174 | [5 empty] | 0.047523 | 0.070948 | 4 | 0.026117 | 1.4725
4412 | Cornell_10 | 2016-06-09 |  | Summer | 0.036 | 12.4 | 8.14 | 11 |  | 162 | [5 empty] | 0.035181 | 0.026929 | 25.8 | 0.027451 | 26.3006
4413 | Cornell_7 | 2016-06-09 |  | Summer | 0.22525 | 12.6 | 8.06 | 11.9 |  | 175 | [5 empty] | 0.033872 | 0.0083529 | 4 | 0.053278 | 25.5134
4414 | Cornell_4 | 2016-06-09 |  | Summer | 0.1035 | 12.18 | 8.05 | 13.9 |  | 167 | [5 empty] | 0.028306 | 0.0013539 | 1.4 | 0.003968 | 4.1031
4415 | Cornell_9 | 2016-06-09 |  | Summer | 0.209 | 13.75 | 8.15 | 13.5 |  | 163 | [5 empty] | 0.046164 | 0.042695 | 0.6 | 0.25268 | 3.5509
4416 | Cornell_1 | 2016-06-09 |  | Summer | 0.0605 | 10.86 | 7.83 | 11.6 |  | 164 | [5 empty] | 0.023927 | 0.0049133 | 1.4 | 0.0084174 | 2.3984
4417 | Cornell_2 | 2016-06-09 |  | Summer | 0.0605 | 11.28 | 8.07 | 14.2 |  | 164 | [5 empty] | 0.02963 | 0.0084837 | 2.2 | 0.014534 | 3.769
4418 | Cornell_12 | 2016-06-09 |  | Summer | 0.04775 | 12.01 | 8.22 | 12.4 |  | 167 | [5 empty] | 0.10438 | 0.082843 | 2.2 | 0.11201 | 2.9747
4419 | Cornell_11 | 2016-06-09 |  | Summer | 0.049 | 11.07 | 8.04 | 14.6 |  | 166 | [5 empty] | 0.027984 | 0.013048 | 6.4 | 0.018104 | 8.8801
4420 | Cornell_13 | 2016-06-09 |  | Summer | 0.1945 | 11.19 | 8.02 | 14.7 |  | 170 | [5 empty] | 0.036855 | 0.18322 | 111.2 | 1.0091 | 612.4471
4421 | Cornell_14 | 2016-06-23 |  | Summer |  | 9.36 | 7.95 | 13.8 |  | 157 | [5 empty] | 0.021803 | 0.13465 | 72
4422 | Cornell_5 | 2016-06-23 |  | Summer |  | 8.39 | 7.87 | 15.5 |  | 315 | [5 empty] | 0.032622 | 0.23939 | 23
4423 | Cornell_6 | 2016-06-23 |  | Summer | 0.3828 | 9.71 | 7.86 | 16.3 |  | 310 | [5 empty] | 0.031819 | 0.2493 | 3.4 | 2.7023 | 36.8549
4424 | Cornell_10 | 2016-06-23 |  | Summer |  | 10.9 | 8.05 | 13.5 |  | 265 | [5 empty] | 0.018564 | 0.38239 | 203
4425 | Cornell_7 | 2016-06-23 |  | Summer | 0.1011 | 9.47 | 8.08 | 18.2 |  | 615 | [5 empty] | 0.0148 | 0.1957 | 13.2 | 0.56025 | 37.7893
4426 | Cornell_4 | 2016-06-23 |  | Summer | 0 | 11.9 | 7.99 | 18 |  | 550 | [5 empty] | 0.01071 | 0.20324 | 9.2 | 0 | 0
4427 | Cornell_9 | 2016-06-23 |  | Summer | 0.1399 | 9.27 | 8.19 | 19.3 |  | 544 | [5 empty] | 0.017538 | 0.20393 | 28.2 | 0.80788 | 111.7149
4428 | Cornell_12 | 2016-06-23 |  | Summer |  | 8.7 | 8.1 | 16.7 |  | 540 | [5 empty] | 0.099559 | 0.22797 | 1.4
4429 | Cornell_11 | 2016-06-23 |  | Summer | 0.0062695 | 8.06 | 7.99 | 17.7 |  | 534 | [5 empty] | 0.0079123 | 0.040266 | 3.6 | 0.0071486 | 0.63911
4430 | Cornell_13 | 2016-06-23 |  | Summer |  | 8.44 | 7.85 | 18.7 |  | 335 | [5 empty] | 0.024223 | 0.0706 | 1.2
4431 | Cornell_7 | 2016-07-07 |  | Summer |  |  | 8.14 |  |  | 581 | [5 empty] | 0.021147 | 0.27437 | 287.4
4432 | Cornell_12 | 2016-07-07 |  | Summer |  |  | 8.12 |  |  | 519 | [5 empty] | 0.10953 | 0.16543 | 5.4
4433 | Cornell_11 | 2016-07-07 |  | Summer | 0.0062148 |  | 8.06 |  |  | 495 | [5 empty] | 0.018097 | 0.070062 | 10 | 0.01233 | 1.7598
4434 | Cornell_13 | 2016-07-07 |  | Summer | 0.086407 |  | 7.78 |  |  | 333 | [5 empty] | 0.025721 | 0.13877 | 31.2 | 0.33953 | 76.3395
4435 | Cornell_14 | 2016-07-19 |  | Summer | 0.00375 | 5.39 | 7.15 | 17.2 |  | 157 | [5 empty] | 0.019906 | 0.14819 | 71.4 | 0.015736 | 7.5818
4436 | Cornell_6 | 2016-07-19 |  | Summer | 0.2255 | 7.45 | 8.06 | 17.5 |  | 259 | [5 empty] | 0.029366 | 0.082604 | 3.2 | 0.52747 | 20.4334
4437 | Cornell_10 | 2016-07-19 |  | Summer | 0.01925 | 7.77 | 8.04 | 16.9 |  | 192 | [5 empty] | 0.013635 | 0.10069 | 26.4 | 0.054884 | 14.3906
4438 | Cornell_7 | 2016-07-19 |  | Summer | 0.03075 | 7.08 | 8.04 | 19 |  | 567 | [5 empty] | 0.0011166 | 0.090064 | 36.8 | 0.078422 | 32.0433
4439 | Cornell_12 | 2016-07-19 |  | Summer | 0.03675 | 6.41 | 8.19 | 18.6 |  | 496 | [5 empty] | 0.097854 | 0.16008 | 27.8 | 0.16658 | 28.9299
4440 | Cornell_11 | 2016-07-19 |  | Summer | 0.008 | 6.84 | 8.05 | 19 |  | 489 | [5 empty] | 0.013701 | 0.088419 | 9.4 | 0.02003 | 2.1294
4441 | Cornell_13 | 2016-07-19 |  | Summer | 0.0265 | 9.1 | 7.83 | 18.9 |  | 355 | [5 empty] | 0.0043734 | 0.19131 | 79.2 | 0.14356 | 59.4313
4442 | Cornell_6 | 2016-08-02 |  | Summer | 0.295 | 7.86 | 7.46 | 18.5 |  | 269 | [5 empty] | 0.039602 | 0.055409 | 0.6 | 0.46286 | 5.0121
4443 | Cornell_10 | 2016-08-02 |  | Summer | 0.0736 | 7.24 | 8.08 | 18.7 |  | 211 | [5 empty] | 0.026223 | 0.11337 | 22.8 | 0.23627 | 47.5179
4444 | Cornell_7 | 2016-08-02 |  | Summer | 0.03925 | 6.01 | 8.01 | 20.8 |  | 558 | [5 empty] | 0.019793 | 0.2179 | 130 | 0.24218 | 144.4865
4445 | Cornell_12 | 2016-08-02 |  | Summer | 0.1518 | 6.03 | 8.15 | 20.6 |  | 489 | [5 empty] | 0.10257 | 0.28818 | 5.4 | 1.2388 | 23.2118
4446 | Cornell_11 | 2016-08-02 |  | Summer | 0.0067647 | 5.57 | 8 | 21.4 |  | 540 | [5 empty] | 0.02593 | 0.082209 | 6.8 | 0.015747 | 1.3026
4447 | Cornell_13 | 2016-08-02 |  | Summer | 0.023 | 5.17 | 7.63 | 21.4 |  | 338 | [5 empty] | 0.030839 | 0.075929 | 7.6 | 0.049451 | 4.9498
4448 | Cornell_6 | 2016-08-10 |  | Summer | 0.529 | [10 empty] | 0.036059 |  | 2 |  | 29.9592
4449 | Cornell_11 | 2016-08-10 |  | Summer | 0.0073713 | [10 empty] | 0.030167 |  | 8.2 |  | 1.7116
4450 | Cornell_9 | 2016-08-16 |  | Summer | 0 |  | 7.6 |  |  | 137 | [5 empty] | 0.085651 | 0.15655 | 4.4 | 0 | 0
4451 | Cornell_14 | 2016-08-16 |  | Summer | 0.016 | 6.73 | 7.55 | 19.9 |  | 153 | [5 empty] | 0.041052 | 0.065534 | 1.2 | 0.029691 | 0.54368
4452 | Cornell_6 | 2016-08-16 |  | Summer | 0.3455 | 7.57 | 7.68 | 19.5 |  | 305 | [5 empty] | 0.054518 | 0.061124 | 0 | 0.59801 | 0
4453 | Cornell_12 | 2016-08-16 |  | Summer | 0.0225 | 7.16 | 8.14 | 21.8 |  | 517 | [5 empty] | 0.10474 | 0.17197 | 40.2 | 0.10957 | 25.6125
4454 | Cornell_11 | 2016-08-16 |  | Summer | 0.0063317 | 8.1 | 7.99 | 22.2 |  | 532 | [5 empty] | 0.035876 | 0.025663 | 9.4 | 0.0046012 | 1.6854
4455 | Cornell_13 | 2016-08-16 |  | Summer | 0.12495 | 7.39 | 7.67 | 21.7 |  | 337 | [5 empty] | 0.04674 | 0.10534 | 42.2 | 0.37272 | 149.3114
4456 | Cornell_6 | 2016-08-30 |  | Summer | 0.1847 | 7.15 | 7.9 | 17.7 |  | 350 | [5 empty] | 0.025933 | 0.060603 | 7.8 | 0.31696 | 40.7949
4457 | Cornell_11 | 2016-08-30 |  | Summer | 0.004 | 6.88 | 8.05 | 19.6 |  | 588 | [5 empty] | 0.017688 | 0.051358 | 9.2 | 0.0058171 | 1.0421
4458 | Cornell_13 | 2016-08-30 |  | Summer |  | 7.2 | 7.62 | 18 |  | 395 | [5 empty] | 0.046461 | 0.13577 | 56
4459 | Cornell_6 | 2016-09-13 |  | Fall |  | 7.7 | 7.86 | 16.5 |  | 308 | [5 empty] | 0.024527 | 0.095879 | 0
4460 | Cornell_11 | 2016-09-13 |  | Fall | 0.0034746 | 7.01 | 8.07 | 19.4 |  | 535 | [5 empty] | 0.021779 | 0.10193 | 18.6 | 0.010029 | 1.83
4461 | Cornell_13 | 2016-09-13 |  | Fall |  |  | 7.67 | ND |  | 382 | [5 empty] | 0.016092 | 0.12405 | 15.4
4462 | Cornell_6 | 2016-09-29 |  | Fall |  | 9.89 | 8.05 | 13.2 |  | 300 | [5 empty] | 0.027132 | 0.15484 | 17
4463 | Cornell_10 | 2016-09-29 |  | Fall |  |  | 8.07 | ND |  | 249 | [5 empty] | 0.02291 | 0.037246 | 12.4
4464 | Cornell_12 | 2016-09-29 |  | Fall | 0.0076708 | 9.5 | 8.26 | 14.3 |  | 496 | [5 empty] | 0.078503 | 0.12877 | 13 | 0.02797 | 2.8238
4465 | Cornell_11 | 2016-09-29 |  | Fall | 0.0096837 | 8.75 | 8.03 | 14.8 |  | 446 | [5 empty] | 0.028283 | 0.20609 | 21 | 0.056514 | 5.7584
4466 | Cornell_13 | 2016-09-29 |  | Fall |  |  | 7.7 | ND |  | 391 | [5 empty] | 0.024524 | 0.15467 | 79.6
4467 | Cornell_14 | 2016-10-20 |  | Fall | 0.07956 | 8.53 | 7.38 | 12.3 |  | 135 | [5 empty] | 0.078089 | 0.041955 | 8.8 | 0.094519 | 19.8254
4468 | Cornell_6 | 2016-10-20 |  | Fall | 0.3725 | 9.26 | 7.88 | 12.6 |  | 319 | [5 empty] | 0.085912 | 0.046648 | 11.6 | 0.49205 | 122.3569
4469 | Cornell_10 | 2016-10-20 |  | Fall | 0.1225 | 9.15 | 7.73 | 12.5 |  | 225 | [5 empty] | 0.07404 | 0.042439 | 20 | 0.14721 | 69.3762
4470 | Cornell_7 | 2016-10-20 |  | Fall | 0.7209 | 8.92 | 7.61 | 13.2 |  | 394 | [5 empty] | 0.14159 | 0.73289 | 301.8 | 14.961 | 6160.8188
4471 | Cornell_4 | 2016-10-20 |  | Fall | 0.35375 | 8.22 | 7.82 | 13.7 |  | 659 | [5 empty] | 0.095977 | 0.11774 | 11.4 | 1.1794 | 114.1946
4472 | Cornell_9 | 2016-10-20 |  | Fall | 0.8645 | 6.91 | 7.36 | 14 |  | 537 | [5 empty] | 0.38413 | 0.88747 | 146.4 | 21.7251 | 3583.8535
4473 | Cornell_1 | 2016-10-20 |  | Fall | 2.2305 |  | 8.12 | ND |  | 449 | [5 empty] | 0.065608 | 0.14144 | 92.4 | 8.9335 | 5836.0415
4474 | Cornell_2 | 2016-10-20 |  | Fall | 2.2305 | 9.75 | 8.18 | 13.4 |  | 455 | [5 empty] | 0.051191 | 0.15573 | 110 | 9.8361 | 6947.6685
4475 | Cornell_12 | 2016-10-20 |  | Fall | 1.217 | 9.37 | 8.32 | 13.4 |  | 644 | [5 empty] | 0.19616 | 0.28024 | 34.8 | 9.6574 | 1199.2618
4476 | Cornell_11 | 2016-10-20 |  | Fall | 0.037537 | 8.5 | 8.05 | 14 |  | 471 | [5 empty] | 0.066368 | 0.02507 | 10 | 0.026647 | 10.6292
4477 | Cornell_13 | 2016-10-20 |  | Fall | 0.09825 | 8.5 |  | 12.5 | [7 empty] | 0.064556 | 0.045732 | 17.2 | 0.12723 | 47.8526
4478 | Cornell_14 | 2016-11-01 |  | Fall | 0.4335 | 12.25 | 7.49 | 6.1 |  | 132 | [5 empty] | 0.020953 | 0.0052498 | 1.2 | 0.064443 | 14.7304
4479 | Cornell_6 | 2016-11-01 |  | Fall | 0.8295 | 12.05 | 7.96 | 6.6 |  | 274 | [5 empty] | 0.029818 | 0.0046091 | 1 | 0.10826 | 23.4888
4480 | Cornell_10 | 2016-11-01 |  | Fall | 0.14125 | 11.69 | 7.83 | 7.5 |  | 146 | [5 empty] | 0.01903 | 0 | 1.2 | 0 | 4.7997
4481 | Cornell_7 | 2016-11-01 |  | Fall | 0.242 | 10.25 | 8.03 | 9.7 |  | 605 | [5 empty] | 0.025913 | 0.076172 | 65 | 0.52198 | 445.4233
4482 | Cornell_4 | 2016-11-01 |  | Fall | 0.375 | 11.1 | 8.13 | 10.2 |  | 549 | [5 empty] | 0.019414 | 0 | 0.2 | 0 | 2.1238
4483 | Cornell_9 | 2016-11-01 |  | Fall | 3.4417 | 10.8 | 7.75 | 7.8 |  | 454 | [5 empty] | 0.037098 | 0.015655 | 0.6 | 1.5257 | 58.4756
4484 | Cornell_1 | 2016-11-01 |  | Fall | 0.386 | 10.92 | 8.21 | 9.1 |  | 460 | [5 empty] | 0.022531 | 0.0058969 | 0.4 | 0.064455 | 4.3721
4485 | Cornell_2 | 2016-11-01 |  | Fall | 0.386 | [10 empty] | 0.023798 | 0.00022035 | 1.8 | 0.0024085 | 19.6745
4486 | Cornell_12 | 2016-11-01 |  | Fall | 0.69875 | 11.19 | 8.24 | 9.1 |  | 518 | [5 empty] | 0.08151 | 0.078513 | 0.6 | 1.5535 | 11.8718
4487 | Cornell_11 | 2016-11-01 |  | Fall | 0.09375 | 10.35 | 8.08 | 10.2 |  | 453 | [5 empty] | 0.018814 | 0.0033798 | 0.8 | 0.0089724 | 2.1238
4488 | Cornell_3 | 2016-11-01 |  | Fall | 0.41875 | 10.96 | 7.8 | 8.6 |  | 130 | [5 empty] | 0.020018 | 0.0082854 | 1 | 0.098246 | 11.8577
4489 | Cornell_13 | 2016-11-01 |  | Fall | 0.5075 | 10.81 | 7.5 | 7.5 |  | 154 | [5 empty] | 0.017811 | 0.00041529 | 13.2 | 0.0059681 | 189.6942
4490 | OWL_101 | 2017-04-05 |  | Spring | [7 empty] | 0.357 | 0.051 |  | 0.0144 | 0.0058 | 0.0271
4491 | OWL_303 | 2017-04-05 |  | Spring | [7 empty] | 0.103 | 0.015 |  | 0.0093 | 0.0031 | 0.021
4492 | OWL_166 | 2017-04-05 |  | Spring | [7 empty] | 1.352 | 0.024 |  | 0.0135 | 0.0083 | 0.0725
4493 | OWL_178 | 2017-04-05 |  | Spring | [7 empty] | 3.078 | 0.04 |  | 0.0269 | 0.0184 | 0.0729
4494 | OWL_208 | 2017-04-05 |  | Spring | [7 empty] | 2.471 | 0.007 |  | 0.007 | 0.0036 | 0.0201
4495 | OWL_425 | 2017-04-05 |  | Spring | [7 empty] | 0.217 | 0.007 |  | 0.0083 | 0.0009 | 0.011
4496 | OWL_230 | 2017-04-05 |  | Spring | [7 empty] | 0.198 | 0.007 |  | 0.0061 | 0.0009 | 0.0104
4497 | OWL_614 | 2017-04-05 |  | Spring | [7 empty] | 2.828 | 0.007 |  | 0.007 | 0.0025 | 0.0165
4498 | OWL_158 | 2017-04-05 |  | Spring | [7 empty] | 1.06 | 0.02 |  | 0.0135 | 0.0075 | 0.0326
4499 | OWL_606 | 2017-04-05 |  | Spring | [7 empty] | 0.802 | 0.056 |  | 0.009 | 0.0026 | 0.0919
4500 | OWL_174 | 2017-04-05 |  | Spring | [7 empty] | 1.137 | 0.027 |  | 0.0141 | 0.0049 | 0.1016
4501 | OWL_119a | 2017-04-05 |  | Spring | [7 empty] | 0.903 | 0.018 |  | 0.0102 | 0.0031 | 0.0239
4502 | OWL_321 | 2017-04-05 |  | Spring | [7 empty] | 5.529 | 0.007 |  | 0.0064 | 0.0031 | 0.0204
4503 | OWL_801 | 2017-04-05 |  | Spring | [7 empty] | 1.017 | 0.022 |  | 0.016 | 0.0056 | 0.058
4504 | OWL_166 | 2017-05-02 |  | Spring | [7 empty] | 1.213 | 0.035 |  | 0.0151 | 0.0051 | 0.1018
4505 | OWL_101 | 2017-05-02 |  | Spring | [7 empty] | 0.772 | 0.237 |  | 0.18 | 0.1381 | 0.287
4506 | OWL_174 | 2017-05-02 |  | Spring | [7 empty] | 0.891 | 0.033 |  | 0.0272 | 0.0143 | 0.0724
4507 | OWL_801 | 2017-05-02 |  | Spring | [7 empty] | 0.684 | 0.027 |  | 0.0224 | 0.0113 | 0.0822
4508 | OWL_112 | 2017-05-02 |  | Spring | [7 empty] | 1.024 | 0.021 |  | 0.0148 | 0.0067 | 0.12
4509 | OWL_614 | 2017-05-02 |  | Spring | [7 empty] | 1.835 | 0.015 |  | 0.0154 | 0.0064 | 0.0359
4510 | OWL_158 | 2017-05-02 |  | Spring | [7 empty] | 0.772 | 0.041 |  | 0.019 | 0.0089 | 0.0724
4511 | OWL_606 | 2017-05-02 |  | Spring | [7 empty] | 0.467 | 0.041 |  | 0.0177 | 0.0072 | 0.0528
4512 | OWL_101 | 2017-06-06 |  | Summer | [7 empty] | 0.112 | 0.007 |  | 0.0139 | 0.0026 | 0.0274
4513 | OWL_303 | 2017-06-06 |  | Summer | [7 empty] | 0.107 | 0.014 |  | 0.0209 | 0.0118 | 0.0354
4514 | OWL_166 | 2017-06-06 |  | Summer | [7 empty] | 0.85 | 0.016 |  | 0.0073 | 0.0069 | 0.0202
4515 | OWL_701 | 2017-06-06 |  | Summer | [7 empty] | 0.09 | 0.009 |  | 0.0095 | 0.0034 | 0.0208
4516 | OWL_170 | 2017-06-06 |  | Summer | [7 empty] | 3.314 | 0.072 |  | 0.0356 | 0.0217 | 0.0946
4517 | OWL_614 | 2017-06-06 |  | Summer | [7 empty] | 2.857 | 0.009 |  | 0.006 | 0.0025 | 0.0144
4518 | OWL_606 | 2017-06-06 |  | Summer | [7 empty] | 0.327 | 0.033 |  | 0.0244 | 0.0134 | 0.0435
4519 | OWL_801 | 2017-06-06 |  | Summer | [7 empty] | 0.626 | 0.028 |  | 0.0194 | 0.0093 | 0.0683
4520 | OWL_322 | 2017-06-06 |  | Summer | [7 empty] | 3.514 | 0.011 |  | 0.007 | 0.0042 | 0.0131
4521 | OWL_119a | 2017-06-06 |  | Summer | [7 empty] | 0.578 | 0.077 |  | 0.0114 | 0.0031 | 0.0307
4522 | OWL_174 | 2017-06-06 |  | Summer | [7 empty] | 0.276 | 0.02 |  | 0.0101 | 0.0015 | 0.0243
4523 | OWL_158 | 2017-06-06 |  | Summer | [7 empty] | 0.818 | 0.028 |  | 0.0184 | 0.0114 | 0.036
4524 | OWL_101 | 2017-07-05 |  | Summer | [7 empty] | 0.382 | 0.025 |  | 0.0329 | 0.0236 | 0.0472
4525 | OWL_303 | 2017-07-05 |  | Summer | [7 empty] | 0.173 | 0.0025 |  | 0.029 | 0.0203 | 0.0396
4526 | OWL_166 | 2017-07-05 |  | Summer | [7 empty] | 2.239 | 0.0025 |  | 0.0151 | 0.0117 | 0.031
4527 | OWL_170 | 2017-07-05 |  | Summer | [7 empty] | 7.419 | 0.015 |  | 0.027 | 0.0111 | 0.0432
4528 | OWL_701 | 2017-07-05 |  | Summer | [7 empty] | 0.376 | 0.0025 |  | 0.0065 | 0.0018 | 0.0112
4529 | OWL_614 | 2017-07-05 |  | Summer | [7 empty] | 4.609 | 0.0025 |  | 0.0158 | 0.0131 | 0.0283
4530 | OWL_158 | 2017-07-05 |  | Summer | [7 empty] | 0.927 | 0.0025 |  | 0.0197 | 0.0152 | 0.0337
4531 | OWL_606 | 2017-07-05 |  | Summer | [7 empty] | 0.419 | 0.0025 |  | 0.0128 | 0.0075 | 0.0416
4532 | OWL_801 | 2017-07-05 |  | Summer | [7 empty] | 0.594 | 0.0025 |  | 0.0161 | 0.0083 | 0.0772
4533 | OWL_322 | 2017-07-05 |  | Summer | [7 empty] | 5.728 | 0.017 |  | 0.0105 | 0.0088 | 0.0208
4534 | OWL_119a | 2017-07-05 |  | Summer | [7 empty] | 1.135 | 0.009 |  | 0.0194 | 0.0067 | 0.0353
4535 | OWL_174 | 2017-07-05 |  | Summer | [7 empty] | 4.056 | 0.006 |  | 0.0201 | 0.0075 | 0.0409
4536 | OWL_101 | 2017-07-28 |  | Summer | [7 empty] | 0.372 | 0.078 |  | 0.028 | 0.0174 | 0.049
4537 | OWL_303 | 2017-07-28 |  | Summer | [7 empty] | 0.094 | 0.07 |  | 0.018 | 0.0172 | 0.0442
4538 | OWL_166 | 2017-07-28 |  | Summer | [7 empty] | 1.192 | 0.086 |  | 0.006 | 0.0046 | 0.0246
4539 | OWL_170 | 2017-07-28 |  | Summer | [7 empty] | 2.182 | 0.059 |  | 0.007 | 0.0107 | 0.0265
4540 | OWL_701 | 2017-07-28 |  | Summer | [7 empty] | 0.103 | 0.055 |  | 0.0047 | 0.0016 | 0.016
4541 | OWL_614 | 2017-07-28 |  | Summer | [7 empty] | 2.926 | 0.022 |  | 0.0134 | 0.0052 | 0.0239
4542 | OWL_158 | 2017-07-28 |  | Summer | [7 empty] | 0.866 | 0.045 |  | 0.0227 | 0.0172 | 0.0449
4543 | OWL_606 | 2017-07-28 |  | Summer | [7 empty] | 0.365 | 0.079 |  | 0.0134 | 0.0101 | 0.0294
4544 | OWL_801 | 2017-07-28 |  | Summer | [7 empty] | 1.22 | 0.07 |  | 0.0147 | 0.0112 | 0.0313
4545 | OWL_322 | 2017-07-28 |  | Summer | [7 empty] | 4.446 | 0.021 |  | 0.004 | 0.006 | 0.0117
4546 | OWL_119a | 2017-07-28 |  | Summer | [7 empty] | 0.794 | 0.032 |  | 0.0067 | 0.0028 | 0.0206
4547 | OWL_174 | 2017-07-28 |  | Summer | [7 empty] | 1.414 | 0.13 |  | 0.0097 | 0.0024 | 0.0265
4548 | OWL_174 | 2017-10-30 |  | Fall | [7 empty] | 1.75 | 0.06 |  | 0.0845 | 0.0664 | 0.3415
4549 | OWL_174-2 | 2017-10-30 |  | Fall | [7 empty] | 1.91 | 0.05 |  | 0.1323 | 0.1121 | 0.4165
4550 | OWL_174-3 | 2017-10-30 |  | Fall | [7 empty] | 1.61 | 0.036 |  | 0.1489 | 0.1236 | 0.4082
4551 | OWL_101 | 2017-10-30 |  | Fall | [7 empty] | 0.65 | 0.027 |  | 0.1256 | 0.1118 | 0.3832
4552 | OWL_101-2 | 2017-10-30 |  | Fall | [7 empty] | 0.715 | 0.03 |  | 0.1123 | 0.0553 | 0.3332
4553 | OWL_101-3 | 2017-10-30 |  | Fall | [7 empty] | 1.4 | 0.058 |  | 0.2356 | 0.2425 | 0.3998
4554 | OWL_303 | 2017-10-30 |  | Fall | [7 empty] | 0.812 | 0.027 |  | 0.0528 | 0.0403 | 0.1833
4555 | OWL_303-2 | 2017-10-30 |  | Fall | [7 empty] | 0.819 | 0.032 |  | 0.0511 | 0.0409 | 0.1749
4556 | OWL_303-3 | 2017-10-30 |  | Fall | [7 empty] | 1.01 | 0.033 |  | 0.0656 | 0.0464 | 0.1583
4557 | OWL_170 | 2017-10-30 |  | Fall | [7 empty] | 1.97 | 0.077 |  | 0.1956 | 0.2032 | 0.4082
4558 | OWL_170-2 | 2017-10-30 |  | Fall | [7 empty] | 0.816 | 0.025 |  | 0.1489 | 0.1404 | 0.2915
4559 | OWL_166 | 2017-10-30 |  | Fall | [7 empty] | 1.15 | 0.051 |  | 0.1723 | 0.1597 | 0.4748
4560 | OWL_166-2 | 2017-10-30 |  | Fall | [7 empty] | 1.22 | 0.037 |  | 0.0656 | 0.0542 | 0.4415
4561 | OWL_166-3 | 2017-10-30 |  | Fall | [7 empty] | 1.09 | 0.029 |  | 0.0356 | 0.0491 | 0.4998

## Lake_Data
RowID | LocationID | SampleDate | Season | TPsurface_mgL | TPbottom_mgL | NO3surface_mgL | NO3bottom_mgL | SRPsurface_mgL | SRPbottom_mgL | TSSsurface_mgL | TSSbottom_mgL | SecchiDepth_m | SiSurface_ugL | SiBottom_ugL | Chlorophyll-a Surface_ugL | Chlorophyll-a Bottom_ugL
1 | FLI1_JH | 2005-07-08 | summer |  |  | 0.4 | 1.4 | 0 | 0 | 1 | 0.8 | 4.5 | 618.8384 | 1419.4478 | 3.4562 | 0.28005
2 | FLI1_JH | 2005-07-26 | summer |  |  | 0.6 | 1.3 | 0 | 0.0005 | 1.6 | 1.4 | 3.5 | 399.5487 | 1451.9683 | 3.2781 | 0.62295
3 | FLI1_JH | 2005-09-03 | autumn |  |  | 1.3 | 2.4 | 0.0005 | 0.0022 | 1.2 | 0.6 | 4 | 407.1995 | 1457.8509 | 1.5869 | 0.0162
4 | FLI1_JH | 2005-10-01 | autumn |  |  | 0.5 | 0.9 | 0.0004 | 0.001 | 1.5 | 1.3 | 2.9 | 506.1091 | 1407.4346 | 5.0919 | 0.6798
5 | FLI1_JH | 2006-05-24 | summer | 0.0098 | 0.012 | 0.8 | 0.7 | 0.0028 | 0.0041 | 0.9 | 1.6 | 7.5 | 695.3 | 826.1 | 1.2314 | 0.53445
6 | FLI1_JH | 2006-05-29 | summer | 0.0056 | 0.0044 | 0.7 | 0.9 | 0.0002 | 0 | 1.3 | 0.7 | 4 | 628.2 | 780.9 | 5.2782 | 0.61125
7 | FLI1_JH | 2006-06-05 | summer | 0.0052 | 0.0065 | 0.8 | 0.9 | 0 | 0 | 1 | 0.6 | 3 | 847.9726 | 1129.1768 | 2.0796 | 0.56105
8 | FLI1_JH | 2006-06-19 | summer | 0.0051 |  | 0.5 |  | 0.0067 |  | 3 |  | 2.25 | 717.4364 |  | 1.6461
9 | FLI1_JH | 2006-06-27 | summer | 0.0121 | 0.0126 | 0.7 | 0.7 | 0.0039 | 0.0015 | 1 | 0.5 | 4 | 798.6051 | 1167.8766 | 0.3393 | 1.1291
10 | FLI1_JH | 2006-07-05 | summer | 0.0104 | 0.0136 | 1.1 | 1.5 | 0.0041 | 0.0085 | 1.5 | 0.8 | 3.25 | 501.9228 | 1147.8398 | 3.005 | 0
11 | FLI1_JH | 2006-07-17 | summer | 0.0099 | 0.0092 | 0.8 | 1 | 0.0014 | 0.0033 | 2.2 | 0.9 | 2.75 | 434.7 | 1113.2 | 1.204 | 0.272
12 | FLI1_JH | 2006-07-17 | summer | 0.0099 | 0.0092 | 0.8 | 1 | 0.0014 | 0.0033 | 2.2 | 0.9 | 2.75 | 434.7 | 1113.2 | 1.204 | 0.272
13 | FLI1_JH | 2006-08-15 | summer | 0.0157 | 0.03 | 0.8 | 1.3 | 0.0002 | 0.0024 | 2.9 | 0.2 | 1.9 | 348.8884 | 1228.6939 | 2.504 | 0.162
14 | FLI1_JH | 2006-09-01 | autumn | 0.0064 | 0.0043 | 0.6 | 0.8 | 0 | 0 | 2.2 | 1 | 3.6 | 405.7439 | 905.2107 | 2.0958 | 0.50935
15 | FLI1_JH | 2007-05-25 | summer | 0.0063 | 0.0057 | 0.7 | 0.8 | 0.0001 | 0.0004 | 0.8 | 0.9 | 5.5 | 986.0155 | 1154.3596 | 1.0094
16 | FLI1_JH | 2007-06-04 | summer | 0.0077 | 0.0066 | 0.4 | 0.7 | 0.0012 | 0.0008 | 1.1 | 1.1 | 5.7 | 1176.6413 | 1372.5 | 1.7557 | 1.0533
17 | FLI1_JH | 2007-06-18 | summer | 0.0073 | 0.0069 | 1 | 1.1 | 0.0005 | 0.0005 | 1.1 | 1.1 | 6.7 | 911.1504 | 1198.4501 | 6.4643 | 0.6486
18 | FLI1_JH | 2007-07-02 | summer | 0.0081 | 0.0065 | 0.7 | 0.8 | 0.0002 | 0.0008 | 1.3 | 1.2 | 5 | 847.9566 | 1211.9444 | 2.222 | 1.5677
19 | FLI1_JH | 2007-07-13 | summer | 0.011 | 0.0064 | 0.8 | 1.1 | 0.0004 | 0.0001 | 1.7 | 0.5 | 3.2 | 637.9005 | 1297.5863 | 4.7688 | 0.6624
20 | FLI1_JH | 2007-07-23 | summer | 0.0084 | 0.0082 | 0.5 | 0.9 | 0.0003 | 0.0012 | 1.7 | 0.7 | 3.5 | 496.9907 | 1846.8056 | 4.5395 | 1.6756
21 | FLI1_JH | 2007-08-20 | summer | 0.0077 | 0.0054 | 0.5 | 0.9 | 0 | 0.0017 | 1.1 | 0.7 | 4.3 | 422.7593 | 1344.7771 | 1.0102 | 0.6863
22 | FLI1_JH | 2007-09-24 | autumn | 0.0063 | 0.0029 | 0.7 | 1 | 0.0029 | 0.0022 | 1 | 0.8 | 6 | 563.0118 | 1353.2257 | 3.5399 | 0.94245
23 | FLI1_JH | 2008-05-30 | summer | 0.0093 | 0.0116 | 1 | 1 | 0.0008 | 0.0008 | 0.5 | 0.7 | 5.5 | 940.2267 | 1051.9778 | 0.4582 | 0.61975
24 | FLI1_JH | 2008-06-27 | summer | 0.004 | 0.0064 | 0.7 | 1.3 | 0.0002 | 0.0001 | 2.5 | 0.8 | 2.5 | 225.8425 | 1062.6698 | 2.2416 | 1.4522
25 | FLI1_JH | 2008-07-18 | summer | 0.008 | 0.0078 | 0.8 | 1.1 | 0.0008 | 0.0013 | 1.3 | 0.8 | 3.4 | 527.8523 | 1037.8811 | 2.4039 | 1.6726
26 | FLI1_JH | 2008-08-25 | summer | 0.0107 | 0.0082 | 0.4 | 0.7 | 0.0007 | 0.0009 | 0.9 | 0.5 | 5 | 740.1353 | 1584.1162 | 2.7083 | 0.3316
27 | FLI1_JH | 2008-10-04 | autumn | 0.0065 | 0.0108 | 0.4 | 1.5 | 0.0006 | 0.003 | 1.5 | 1.2 | 5.5 | 674.6085 | 1785.7284 | 4.785 | 0.17775
28 | FLI1_JH | 2009-05-29 | summer | 0.0069 | 0.0025 | 1.1 | 0.6 | 0.0023 | 0.0017 | 1.6 | 1.4 | 3.9 | 718.9944 | 892.9733 | 3.225 | 1.4437
29 | FLI1_JH | 2009-06-24 | summer | 0.006 | 0.006 | 0.5 | 0.7 | 0.0008 | 0.0009 | 1.6 | 0.7 | 3.5 | 601.0723 | 998.516 | 1.7408 | 0.26425
30 | FLI1_JH | 2009-07-22 | summer | 0.0171 | 0.0121 | 0.5 | 0.8 | 0.0002 | 0.0005 | 1.3 | 0.8 | 2.4 | 623.9655 | 1088.6207 | 3.8732 | 1.9185
31 | FLI1_JH | 2009-08-18 | summer | 0.0015 | 0.0051 | 0.3 | 0.3 | 0.0006 | 0.0009 | 4.3 | 0.9 | 1.7 | 1098.1768 | 1548.5083 | 6.0521 | 0.84055
32 | FLI1_JH | 2009-09-26 | autumn | 0.0093 | 0.0019 | 0.7 | 1.1 | 0.0002 | 0.0012 | 1.2 | 0.7 | 5 | 563.3638 | 861.6152 | 4.8796 | 0.6
33 | FLI1_JH | 2010-05-19 | summer | 0.0065 | 0.0046 | 0.5 | 0.6 | 0.0012 | 0.0033 | 0.9 | 1 | 5.4 | 790.5092 | 924.8108 | 0.95095 | 0.6628
34 | FLI1_JH | 2010-06-22 | summer | 0.006 | 0.0105 | 0.6 | 0.4 | 0.0006 | 0.0006 | 1.1 | 1.2 | 4.3 | 587.4739 | 902.8209 | 1.1364 | 0.32055
35 | FLI1_JH | 2010-07-20 | summer | 0.021 |  | 0.62 | [5 empty] | 2.2 | 275.5899 | 894.1586 | 5.0469 | 0.75445
36 | FLI1_JH | 2010-08-17 | summer | 0.021 |  | 0.76 | [5 empty] | 4 | 586.0428 | 1426.5241 | 2.4034 | 0.1104
37 | FLI1_JH | 2010-10-02 | autumn | 0.023 |  | 1.05 | [5 empty] | 3 | 1294.3631 | 1802.8076 | 12.1422 | 0.16155
38 | FLI1_JH | 2011-05-17 | summer | 0.0213 | 0.0147 | 0.8 | 1.1 | 0 | 0.0003 | 2.4 | 1.5 | 3 | 720.2859 | 764.687 | 1.5699 | 0.28005
39 | FLI1_JH | 2011-05-31 | summer | 0.0021 | 0.0007 | 0.3 | 0.1 | 0 | 0.0003 | 0.8 | 2.1 | 5.5 | 808.1633 | 1104.4898 | 1.3811 | 0.19315
40 | FLI1_JH | 2011-06-14 | summer | 0.0171 | 0.0282 | 0.1 | 1.3 | 0.0001 | 0 | 1.1 | 1.5 | 5 | 1036.9173 | 1623.195 | 2.5537 | 0.39085
41 | FLI1_JH | 2011-06-28 | summer | 0.0114 | 0.0065 | 0.4 | 0.6 | 0 | 0 | 2.7 | 1.8 | 3 | 482.6079 | 1631.5436 | 3.5569 | 0.50895
42 | FLI1_JH | 2011-07-12 | summer | 0.0123 | 0.0016 | 0.4 | 0.9 | 0 | 0.0001 | 4.4 | 1.1 | 1.5 | 294.502 | 1648.6853 | 1.6637 | 0.24805
43 | FLI1_JH | 2011-07-26 | summer | 0.0085 | 0.0085 | 0.4 | 0.8 | 0.0003 | 0 | 2.4 | 1.1 | 2 | 405.4014 | 1741.9457 | 4.9938 | 0.8678
44 | FLI1_JH | 2011-08-16 | summer | 0.0129 | 0.0087 | 0 | 0 | 0.0003 | 0.0003 | 0.9 | 0.8 | 4.5 | 120.5938 | 1034.6806 | 3.2018 | 1.0698
45 | FLI1_JH | 2011-08-23 | summer | 0.0209 | 0.0128 | 0.3 | 0.3 | 0.0009 | 0.0012 | 2 | 1.1 | 3.1 | 418.1537 | 1447.8393 | 1.4169 | 0.62745
46 | FLI1_JH | 2011-10-01 | autumn | 0.0102 | 0.0053 | 0.4 | 0.2 | 0.0004 | 0.0012 | 1.1 | 1.1 | 3.5 | 760.3 | 1798.6863 | 1.8346 | 0.50895
47 | FLI1_JH | 2012-04-19 | spring | 0.0155 | 0.0151 | 0.5 | 0.6 | 0.0003 | 0 | 2 | 1.5 | 6 | 945.3356 | 1001.3199 | 0.4416 | 0.3231
48 | FLI1_JH | 2012-05-01 | summer | 0.027 | 0.0153 | 0.8 | 0.9 | 0 | 0 | 1.8 | 1.9 | 6 | 933.6585 | 990 | 0.5285 | 0.5439
49 | FLI1_JH | 2012-05-22 | summer | 0.0157 | 0.0132 | 0.8 | 0.6 | 0.0003 | 0.0004 | 0.9 | 1.7 | 5.9 | 1707.8143 | 1822.6501 | 0.50895 | 0.4578
50 | FLI1_JH | 2012-06-19 | summer | 0.0038 | 0 | 0.7 | 0.6 | 0.0006 | 0.0002 | 1.8 | 1.5 | 3.5 | 878.4286 | 1397.3143 | 4.9815 | 0.94325
51 | FLI1_JH | 2012-07-17 | summer | 0.0146 | 0.0057 | 0.3 | 0.2 | 0 | 0 | 1.7 | 0.9 | 3.7 | 754.6213 | 1398.0122 | 1.4275 | 0.59505
52 | FLI1_JH | 2012-08-14 | summer | 0.0224 | 0.0193 | 0.2 | 0.6 | 0.001 | 0.0015 | 0.1 | 0.6 | 3.8 | 651.5497 | 1301.2053 | 0.7122 | 0.17775
53 | FLI1_JH | 2012-09-29 | autumn | 0.0141 | 0.0087 | 0.4 | 0.7 | 0.0004 | 0.0007 | 0.9 | 0.9 | 6.9 | 921.4813 | 1595.0514 | 4.1413 | 0.4574
54 | FLI1_JH | 2013-04-14 | spring | 0.0084 | 0.0117 | 0.6 | 0.8 | 0.0064 | 0.0045 | 1.7 | 1.9 | 6.5 | 1206.1278 | 1231.9592 | 1.6807 | 1.5772
55 | FLI1_JH | 2013-05-05 | summer | 0.0243 | 0.0294 | 0.9 | 0.8 | 0.0004 | 0.0002 | 1.6 | 1.7 | 8.5 | 1198.0814 | 1125.0518 | 1.2306 | 1.3495
56 | FLI1_JH | 2013-05-28 | summer | 0.0081 | 0.0062 | 0.6 | 0.7 | 0.0004 | 0.0014 | 1.7 | 1.4 | 4.9 | 1040.613 | 892.275 | 0.7025 | 0.50855
57 | FLI1_JH | 2013-06-25 | summer | 0.0087 | 0.004 | 1 | 1 | 0.0007 | 0.0045 | 3.2 | 0.4 | 4 | 986.6861 | 1274.3537 | 1.5211 | 0.39418
58 | FLI1_JH | 2013-07-23 | summer | 0.0064 | 0.0057 | 0.8 | 1.5 | 0.0015 | 0.0007 | 1.5 | 0.7 | 3.75 | 328.959 | 1309.5899 | 0.64365 | 1.0498
59 | FLI1_JH | 2013-08-16 | summer | 0.0118 | 0.0065 | 0.6 | 1 | 0.0009 | 0.001 | 1.1 | 0.7 | 4.3 | 465.0583 | 1427.0979 | 2.988 | 0.72125
60 | FLI1_JH | 2013-10-01 | autumn | 0.0151 | 0.014 | 0 | 0.8 | 0.0002 | 0.0002 | 1.2 | 1.1 | 5.05 | 737.0226 | 1448.3522 | 7.0538 | 0.1108
61 | FLI1_JH | 2013-10-21 | autumn | 0.0148 | 0.0131 | 0.5 | 0.4 | 0.0004 | 0.0004 | 0.9 | 0.6 | 6 | 580.1631 | 1300.8481 | 1.7834 | 0.71355
62 | FLI1_JH | 2014-05-21 | summer | 0.0238 | 0.0292 | 0.6 | 0.7 | 0.012 | 0.019 | 3.1 | 8.1 | 2.5 | 1098.4902 | 1201.5312 | 4.3345 | 0.73055
63 | FLI1_JH | 2014-06-16 | summer | 0.0116 | 0.0092 | 0.3 | 0.7 | 0.011 | 0.0039 | 1.2 | 1 | 4.1 | 754.0268 | 1049.1576 | 0.92705 | 0.6385
64 | FLI1_JH | 2014-07-16 | summer | 0.0201 | 0.0082 | 0 | 0.1 | 0.0082 | 0.0039 | 3 | 1 | 2.75 | 76.3671 | 1094.4152 | 2.8017 | 0.7651
65 | FLI1_JH | 2014-08-13 | summer | 0.0129 | 0.006 | 0.5 | 0.9 | 0.0003 | 0.0003 | 9.7 | 4.8 | 3 | 214.6237 | 1361.3452 | 1.1795 | 0.5435
66 | FLI1_JH | 2014-10-01 | autumn | 0.02 | 0.0104 | 0.4 | 0.6 | 0.0007 | 0.0057 | 2.7 | 1.1 | 5 | 516.054 | 1361.6751 | 7.3833 | 0.5281
67 | FLI1_JH | 2015-05-26 | summer | 0.0259 | 0.014 | 0.5 | 0.4 | 0.0005 | 0.0002 | 3.8 | 2.4 | 3.9 | 972.7771 | 1193.7289 | 2.2852 | 1.3845
68 | FLI1_JH | 2015-06-23 | summer | 0.017 | 0.0115 | 0.1 | 0.2 | 0 | 0.0001 | 3.3 | 2.3 | 3.2 | 873.9943 | 1153.7592 | 1.9446 | 0.71355
69 | FLI1_JH | 2015-07-21 | summer | 0.0134 | 0.008 | 0.2 | 1 | 0.001 | 0.0018 | 1.4 | 1.5 | 3.8 | 523.8019 | 1077.4008 | 1.2899 | 1.1717
70 | FLI1_JH | 2015-08-18 | summer | 0.0064 | 0.005 | 0.9 | 1.2 | 0.0004 | 0.0008 | 2 | 1.3 | 2.7 | 193.6017 | 1229.9072 | 3.8409 | 0.994
71 | FLI1_JH | 2015-09-29 | autumn | 0.0225 | 0.0119 | 0.6 | 1 | 0.0005 | 0 | 2.3 | 0.6 | 2.6 | 667.1022 | 1955.6495 | 6.8488 | 0.59545
72 | FLI1_JH | 2016-05-24 | summer | 0.0137 | 0.0148 | 0.5 | 0.5 | 0.0027 | 0.0007 | 0.6 | 0.5 | 7.8 | 754.8436 | 882.1766 | 0.8832 | 0.4335
73 | FLI1_JH | 2016-06-14 | summer | 0.0157 | 0.0095 | 0.9 | 1.1 | 0.0004 | 0.0015 | 1 | 0.9 | 6.5 | 1499.7997 | 1717.2528 | 1.1475 | 0.5605
74 | FLI1_JH | 2016-07-19 | summer | 0.0124 | 0.0067 | 0.5 | 0.7 | 0 | 0 | 5.5 | 1.5 | 1.5 | 934.7101 | 1780.738 | 8.6021 | 1.5869
75 | FLI1_JH | 2016-08-19 | summer | 0.0181 | 0.008 | 0.5 | 0.7 | 0.0001 | 0.0004 | 1 | 1.1 | 4.5 | 915.2322 | 1869.1022 | 3.2624 | 2.2275
76 | FLI1_JH | 2016-10-01 | autumn | 0.024 | 0.0142 | 0.3 | 1.7 | 0.0004 | 0.0006 | 1.7 | 0.9 | 8.1 | 968.9164 | 1833.024 | 1.2579 | 0.46845
77 | FLI2_JH | 2005-07-08 | summer |  |  | 0.6 | 0.9 | 0.0022 | 0.002 | 1 | 1.2 | 4 | 816.9483 | 1570.5832 | 7.3683 | 0.59705
78 | FLI2_JH | 2005-07-26 | summer |  |  | 0.9 | 1.2 | 0 | 0 | 1.7 | 1.5 | 3.5 | 426.3226 | 1657.9213 | 4.341 | 0.16885
79 | FLI2_JH | 2005-09-03 | autumn |  |  | 0.4 | 0.5 | 0.0014 | 0.001 | 1 | 0.8 | 4 | 491.7126 | 1722.9147 | 1.3807 | 0.27965
80 | FLI2_JH | 2005-10-01 | autumn |  |  | 0.6 | 0.9 | 0.0006 | 0.0017 | 1.5 | 1.3 | 4 | 564.1344 | 1685.9558 | 6.0087 | 0
81 | FLI2_JH | 2006-05-24 | summer | 0.0089 | 0.0059 | 0.9 | 0.6 | 0.0022 | 0.0019 | 0.6 | 1.5 | 5 | 963.4 | 917.1 | 1.2314 | 1.0382
82 | FLI2_JH | 2006-05-29 | summer | 0.0093 | 0.004 | 0.6 | 1 | 0 | 0 | 1.4 |  | 4 | 642.6 | 891.9 | 3.5135 | 0.6944
83 | FLI2_JH | 2006-06-05 | summer | 0.004 | 0.0069 | 0.8 | 1 | 0 | 0.0002 | 2.1 | 1 | 2.9 | 810.9146 | 1235.9909 | 6.0508 | 0.3316
84 | FLI2_JH | 2006-06-19 | summer | 0.0036 |  | 0.6 |  | 0.0005 |  | 3.4 |  | 2 | 560.0052 |  | 5.32
85 | FLI2_JH | 2006-06-27 | summer | 0.008 | 0.0154 | 0.9 | 1.1 | 0 | 0.0035 | 1.1 | 1 | 3.5 | 593.9487 | 1354.7368 | 2.3171 | 0.4416
86 | FLI2_JH | 2006-07-05 | summer | 0.0126 | 0.0117 | 1.2 | 1.4 | 0.0053 | 0.0161 | 1.9 | 0.8 | 3 | 553.3493 | 1302.1194 | 1.5131 | 0.1027
87 | FLI2_JH | 2006-07-17 | summer | 0.0055 | 0.0069 | 0.9 | 0.4 | 0.0011 | 0.0037 | 2.1 | 1.3 | 2.75 | 504.1 | 3050.8 | 0.841 | 0.162
88 | FLI2_JH | 2006-07-17 | summer | 0.0055 | 0.0069 | 0.9 | 0.4 | 0.0011 | 0.0037 | 2.1 | 1.3 | 2.75 | 504.1 | 3050.8 | 0.841 | 0.162
89 | FLI2_JH | 2006-08-15 | summer | 0.0147 | 0.0265 | 0.7 | 0.9 | 0.0006 | 0.0014 | 0.8 | 1.1 | 1.9 | 331.8232 | 1499.8409 | 5.058 | 0.162
90 | FLI2_JH | 2006-09-01 | autumn | 0.0101 | 0.0062 | 0.5 | 1.1 | 0 | 0.0009 | 1.5 | 1.1 | 3.6 | 388.2801 | 1408.1702 | 1.306 | 0.3389
91 | FLI2_JH | 2007-05-25 | summer | 0.007 | 0.0019 | 0.9 | 1.3 | 0 | 0.0001 | 0.8 | 0.9 | 4.6 | 991.5653 | 1161.7594 | 1.5196
92 | FLI2_JH | 2007-06-04 | summer | 0.0075 | 0.0069 | 0.7 | 1 | 0.0006 | 0.0011 | 1 | 0.9 | 5.2 | 1174.3098 | 1468.1 | 2.6291 | 0.72165
93 | FLI2_JH | 2007-06-18 | summer | 0.0062 | 0.0077 | 1 | 1.2 | 0.0003 | 0.0006 | 1 | 0.7 | 6.4 | 896.7855 | 1319.5264 | 0.5893 | 0.28085
94 | FLI2_JH | 2007-07-02 | summer | 0.0075 | 0.0065 | 0.7 | 1 | 0 | 0 | 0.8 | 0.9 | 5.2 | 910.6434 | 1286.7641 | 2.5017 | 0.6778
95 | FLI2_JH | 2007-07-13 | summer | 0.009 | 0.008 | 0.7 | 1 | 0.0003 | 0.0001 | 1.8 | 1.3 | 4.4 | 617.4768 | 1358.8574 | 3.9628 | 0
96 | FLI2_JH | 2007-07-23 | summer | 0.0075 | 0.0094 | 0.7 | 0.9 | 0.0008 | 0.002 | 1.9 | 0.6 | 3.5 | 461.7014 | 1943.8511 | 5.4667 | 0.552
97 | FLI2_JH | 2007-08-20 | summer | 0.0106 | 0.005 | 0.5 | 0.9 | 0.0005 | 0.0016 | 1.5 | 0.9 | 4.5 | 450.9432 | 1596.4195 | 0.62785 | 0.07725
98 | FLI2_JH | 2007-09-24 | autumn | 0.0044 | 0.0027 | 0.6 | 1.1 | 0.0009 | 0.0022 | 0.4 | 0.8 | 6 | 677.237 | 1617.2545 | 3.158 | 0.6389
99 | FLI2_JH | 2008-05-30 | summer | 0.0096 | 0.0071 | 0.9 | 0.8 | 0.0008 | 0.001 | 0.6 | 1.9 | 4.5 | 931.9489 | 1169.9373 | 0.61975 | 1.5199
100 | FLI2_JH | 2008-06-27 | summer | 0.0044 | 0.0064 | 0.6 | 0.9 | 0.0001 | -0.0001 | 2.3 | 2.1 | 2.5 | 243.9906 | 1300.611 | 2.869 | 0.39045
101 | FLI2_JH | 2008-07-18 | summer | 0.008 | 0.009 | 0.5 | 0.4 | 0.0006 | 0.001 | 1.3 | 1.9 | 3.1 | 519.6261 | 1046.1074 | 2.4786 | 0.94245
102 | FLI2_JH | 2008-08-25 | summer | 0.0103 | 0.0105 | 0.6 | 0.5 | 0.0018 | 0.0001 | 0.9 | 1.2 | 5 | 672.1637 | 2198.6929 | 3.5573 | 0.72205
103 | FLI2_JH | 2008-10-04 | autumn | 0.0033 | 0.0116 | 0.4 | 1 | 0.0022 | 0.003 | 1.1 | 1.4 | 5 | 2037.998 | 2505.6888 | 3.4534 | 0.1262
104 | FLI2_JH | 2009-05-29 | summer | 0.0075 | 0.0055 | 0.7 | 0.8 | 0.0012 | 0.0035 | 1.8 | 2.6 | 3.6 | 754.5003 | 967.5357 | 3.9973 | 0.8917
105 | FLI2_JH | 2009-06-24 | summer | 0.007 | 0.006 | 0.5 | 0.5 | 0.0006 | 0.0011 | 1.4 | 1.4 | 3.2 | 639.7126 | 1110.757 | 1.9023 | 0.16195
106 | FLI2_JH | 2009-07-22 | summer | 0.0171 | 0.0181 | 0.7 | 0.7 | 0.0002 | 0.0006 | 1.6 | 1.2 | 2.2 | 572.7586 | 1380.6897 | 3.2534 | 1.2395
107 | FLI2_JH | 2009-08-18 | summer | 0.0042 | 0.0039 | 0.5 | 1.2 | 0.0006 | 0.0012 | 2.8 | 1.7 | 1.8 | 1216.6851 | 1880.3315 | 3.1311 | 0.84055
108 | FLI2_JH | 2009-09-26 | autumn | 0.004 |  | 0.7 | 1.3 | 0.0005 | 0.0004 | 1.5 | 0.6 | 4.2 | 578.427 | 1161.3729 | 7 | 0.38235
109 | FLI2_JH | 2010-05-19 | summer | 0.0065 | 0.0048 | 0.3 | 0.5 | 0.0012 | 0.0029 | 0.7 | 1.1 | 5.4 | 810.9095 | 943.511 | 0.85635 | 0.679
110 | FLI2_JH | 2010-06-22 | summer | 0.0083 | 0.0057 | 0.1 | 0.7 | 0.0004 | 0.0001 | 1.1 | 1.2 | 3.75 | 629.0933 | 1088.5075 | 0.97525 | 0.1266
111 | FLI2_JH | 2010-07-20 | summer | 0.021 |  | 1.02 | [5 empty] | 2 | 242.3985 | 1055.5899 | 4.8398 | 1.301
112 | FLI2_JH | 2010-08-17 | summer | 0.025 |  | 0.81 | [5 empty] | 4.2 | 577.7005 | 1904.1176 | 2.4257 | 0.4501
113 | FLI2_JH | 2010-10-02 | autumn | 0.0063 | 0.0038 | 0.3 | 0.5 | 0 | 0.0002 | 2.8 | 1 | 3.3 | 1250.9593 | 1604.3902 | 5.1685 | 0.6713
114 | FLI2_JH | 2011-05-17 | summer | 0.022 | 0.0235 | 0.7 | 1 | 0 | 0.0018 | 1.9 | 2.7 | 3.5 | 754.1153 | 811.2026 | 0.9083 | 1.6815
115 | FLI2_JH | 2011-05-31 | summer | 0.0065 |  | 0.6 |  | 0.0006 |  | 1.2 |  | 4 | 808.1633 |  | 1.121
116 | FLI2_JH | 2011-06-14 | summer | 0.0159 | 0.0121 | 0.6 | 0.7 | 0 | 0.001 | 1.3 | 2.9 | 4 | 1071.7192 | 1754.3713 | 1.1283 | 0.27195
117 | FLI2_JH | 2011-06-28 | summer | 0.0088 | 0.0106 | 0.6 | 0.8 | 0.0001 | 0.0001 | 3.6 | 1.8 | 3.1 | 435.9923 | 1935.9156 | 2.8775 | 0.49315
118 | FLI2_JH | 2011-07-12 | summer | 0.0119 | 0.0072 | 0.4 | 0.9 | 0 | 0.0002 | 3.8 | 2.2 | 1.3 | 307.6494 | 2058.8845 | 1.8098 | 0
119 | FLI2_JH | 2011-07-26 | summer | 0.0129 | 0.0067 | 0.8 | 0.5 | 0 | 0.0013 | 2.2 | 1 | 2.5 | 433.5661 | 1964.7031 | 4.0347 | 0.40785
120 | FLI2_JH | 2011-08-16 | summer | 0.0165 | 0.0102 | 0 | 0.2 | 0.0003 | 0.0018 | 0.8 | 1.2 | 4.1 | 101.3273 | 1051.8064 | 1.5707 | 1.0698
121 | FLI2_JH | 2011-08-23 | summer | 0.0132 | 0.0094 | 0.4 | 0.4 | 0.0088 | 0.0082 | 1.8 | 1.4 | 3.9 | 508.0639 | 1709.007 | 1.69 | 0.3397
122 | FLI2_JH | 2011-10-01 | autumn | 0.009 | 0.0086 | 0.3 | 0.7 | 0.0007 | 0.0021 | 0.7 | 1.7 | 3.8 | 1004.3651 | 2164.7841 | 2.4429 | 0.63435
123 | FLI2_JH | 2012-04-19 | spring | 0.0153 | 0.0087 | 0.8 | 0.7 | 0 | 0.0001 | 1.6 | 1.8 | 4.5 | 974.1275 | 988.5235 | 0.25 | 0.4238
124 | FLI2_JH | 2012-05-01 | summer | 0.0134 | 0.0142 | 0.4 | 0.6 | 0 | 0 | 1 | 2.1 | 6.25 | 941.7073 | 948.1463 | 0.2492 | 0.4238
125 | FLI2_JH | 2012-05-22 | summer | 0.0091 | 0.0096 | 1 | 0.8 | 0 | 0.0022 | 0.8 | 3.9 | 6.25 | 1693.0917 | 1969.8754 | 0.6786 | 1.442
126 | FLI2_JH | 2012-06-19 | summer | 0.0026 | 0 | 0.5 | 0.5 | 0 | 0 | 1.6 | 1.3 | 3.2 | 915.2 | 1409.5714 | 3.4977 | 0.84905
127 | FLI2_JH | 2012-07-17 | summer | 0.0102 | 0.0071 | 0.4 | 0.2 | 0 | 0 | 1.7 | 1.4 | 3.6 | 715.3635 | 1620.4728 | 1.3094 | 0.70585
128 | FLI2_JH | 2012-08-14 | summer | 0.0193 | 0.0163 | 0.3 | 0.5 | 0.001 | 0.0015 | 1.3 | 1.3 | 3.9 | 661.0199 | 1575.8411 | 0.98335 | 0.4744
129 | FLI2_JH | 2012-09-29 | autumn | 0.0139 | 0.013 | 0.4 | 0.8 | 0.0002 | 0.0008 | 0.9 | 1.4 | 6.5 | 1019.7103 | 1831.6028 | 4.8138 | 0.28815
130 | FLI2_JH | 2013-04-14 | spring | 0.0084 | 0.0052 | 0.6 | 0.6 | 0.0006 | 0.0017 | 1.2 | 1.4 | 7.25 | 1218.05 | 1291.5702 | 1.8746 | 1.4019
131 | FLI2_JH | 2013-05-05 | summer | 0.0201 | 0.0229 | 0.8 | 1 | 0.0002 | 0.0007 | 1.3 | 1.6 | 7 | 1085.5763 | 1229.6618 | 0.40585 | 0.87215
132 | FLI2_JH | 2013-05-28 | summer | 0.0095 | 0.0092 | 0.5 | 0.7 | 0.0004 | 0.0011 | 1.2 | 1.4 | 4.6 | 1067.5835 | 905.7603 | 2.2147 | 0.9152
133 | FLI2_JH | 2013-06-25 | summer | 0.005 | 0.0054 | 1.3 | 1.2 | 0.0019 | 0.0036 | 1.3 | 0.7 | 4.5 | 1113.8435 | 1432.7794 | 1.3845 | 0.11635
134 | FLI2_JH | 2013-07-23 | summer | 0.0097 | 0.005 | 1.1 | 0.9 | 0.0019 | 0.0022 | 1.7 | 1.2 | 3.7 | 310.2208 | 1507.3817 | 2.5902 | 0.78527
135 | FLI2_JH | 2013-08-16 | summer | 0.0091 | 0.0053 | 1.1 | 1.1 | 0.0009 | 0.0014 | 1.1 | 0.8 | 4.4 | 573.8864 | 1557.6915 | 0.4736 | 0.28005
136 | FLI2_JH | 2013-10-01 | autumn | 0.0094 | 0.0112 | 0.6 | 0.9 | 0.0002 | 0.0008 | 1 | 0.8 | 5.3 | 703.9887 | 1873.3881 | 3.8805 | 0.17775
137 | FLI2_JH | 2013-10-21 | autumn | 0.0133 | 0.0181 | 0.2 | 0.2 | 0.0001 | 0.0006 | 0.7 | 1.2 | 6 | 688.6157 | 1538.7441 | 0.7983 | 0.3008
138 | FLI2_JH | 2014-05-21 | summer | 0.0344 | 0.0289 | 0.7 | 0.5 | 0.0191 | 0.0258 | 5.7 | 2.3 | 2.3 | 1096.6502 | 1236.4915 | 3.9278 | 1.0106
139 | FLI2_JH | 2014-06-16 | summer | 0.0106 | 0.0214 | 0.3 | 0.7 | 0.0046 | 0.0008 | 1.3 | 1 | 5.5 | 723.9835 | 1100.4078 | 1.5464 | 0.80895
140 | FLI2_JH | 2014-07-16 | summer | 0.016 | 0.0099 | 1.3 | 2.3 | 0.0007 | 0.0022 | 2.2 | 1.4 | 3 | 116.7018 | 1247.6871 | 3.7019 | 0.49275
141 | FLI2_JH | 2014-08-13 | summer | 0.0158 | 0.0056 | 0.5 | 1.2 | 0.0006 | 0.0034 | 4.5 | 3.7 | 3.1 | 288.8452 | 1465.2552 | 3.4884 | 0.69775
142 | FLI2_JH | 2014-10-01 | autumn | 0.0122 | 0.0095 | 0.6 | 0.8 | 0.0006 | 0.0034 | 1.1 | 0.9 | 6 | 612.5126 | 1427.5885 | 2.4952 | 0.26465
143 | FLI2_JH | 2015-05-26 | summer | 0.0215 | 0.0103 | 1.1 | 2.1 | 0.0002 | 0.0008 | 1.3 | 4 | 4.2 | 1029.3407 | 1209.6374 | 2.7251 | 0.5281
144 | FLI2_JH | 2015-06-23 | summer | 0.0128 | 0.0096 | 0.2 | 0.9 | 0.0001 | 0.0002 | 1.6 | 2.4 | 3.4 | 862.6085 | 1181.4104 | 5.372 | 0.28815
145 | FLI2_JH | 2015-07-21 | summer | 0.0161 | 0.0073 | 1.6 | 0.3 | 0.002 | 0.002 | 1.5 | 4.3 | 4 | 575.5547 | 1260.8883 | 0.2423 | 1.0374
146 | FLI2_JH | 2015-08-18 | summer | 0.0109 | 0.0078 | 0.2 | 0.1 | 0.0004 | 0.0014 | 2.7 | 2.2 | 3.3 | 264.7207 | 1443.2643 | 4.7807 | 0.72165
147 | FLI2_JH | 2015-09-29 | autumn | 0.0144 | 0.0114 | 0.7 | 0.1 | 0.0003 | 0 | 1.2 | 1.1 | 3.5 | 778.7087 | 2412.2214 | 5.0574 | 0.5443
148 | FLI2_JH | 2016-05-24 | summer | 0.0122 | 0.0131 | 1.1 | 0.8 | 0.0002 | 0.0005 | 0.6 | 0.6 | 7.6 | 758.5887 | 832.2421 | 0.8913 | 0.92585
149 | FLI2_JH | 2016-06-14 | summer | 0.0089 | 0.0108 | 0.5 | 0.8 | 0.0002 | 0.0005 | 1.2 | 0.7 | 6 | 1459.5307 | 1875.6446 | 3.8528 | 0.3154
150 | FLI2_JH | 2016-07-19 | summer | 0.0074 | 0.0057 | 1.1 | 0.4 | 0.0035 | 0.0003 | 4.3 | 1.8 | 2 | 820.3101 | 1985.5938 | 9.7076 | 1.1121
151 | FLI2_JH | 2016-08-19 | summer | 0.0105 | 0.0089 | 0.5 | 0.8 | 0.0014 | 0.002 | 1.2 | 0.7 | 4 | 992.5077 | 1997.0898 | 2.6858 | 1.3277
152 | FLI2_JH | 2016-10-01 | autumn | 0.0183 | 0.0091 | 0.9 | 1.6 | 0.0003 | 0.0007 | 0.9 | 1 | 8 | 1120.4746 | 2108.9955 | 3.0391 | 0.80775
153 | FLIA_JH | 2006-05-29 | summer | 0.0049 |  | 0.8 |  | 0 |  | 0.8 | 1.7 | 5 | 642.6 |  | 1.768
154 | FLIA_JH | 2006-05-29 | summer | 0.0049 |  | 0.8 |  | 0 |  | 0.8 |  | 5 | 642.6 |  | 1.768
155 | FLIA_JH | 2006-06-05 | summer | 0.0021 |  | 0.9 |  | 0 |  | 8 |  | 3.1 | 850.1524 |  | 2.7656
156 | FLIA_JH | 2006-06-19 | summer | 0.0065 |  | 0.6 |  | 0.0005 |  | 2.6 |  | 2.2 | 571.2503 |  | 1.37
157 | FLIA_JH | 2006-06-19 | summer | 0.0065 |  | 0.6 |  | 0.0005 |  | 2.6 |  | 2.2 | 571.2503 |  | 1.37
158 | FLIA_JH | 2006-06-27 | summer | 0.0085 |  | 0.7 |  | 0.0008 |  | 0.8 |  | 4 | 547.2336 |  | 0.62015
159 | FLIA_JH | 2006-07-05 | summer | 0.0094 |  | 0.8 |  | 0.0038 |  | 1.4 |  | 3.5 | 600.6617 |  | 4.0598
160 | FLIA_JH | 2006-07-17 | summer | 0.0076 |  | 0.6 |  | 0.0014 |  | 2 |  | 3.5 | 436.7 |  | 1.3
161 | FLIA_JH | 2006-07-17 | summer | 0.0076 |  | 0.6 |  | 0.0014 |  | 2 |  | 3.5 | 436.7 |  | 1.3
162 | FLIA_JH | 2006-08-15 | summer | 0.0167 |  | 0.8 |  | 0.0006 |  | 2.3 |  | 2.5 | 339.4077 |  | 1.45
163 | FLIA_JH | 2007-05-25 | summer | 0.0136 |  | 0.9 |  | 0.0001 |  | 1.6 |  | 5.1 | 965.6662 |  | 0.84785
164 | FLIA_JH | 2007-06-04 | summer | 0.0088 |  | 0.5 |  | 0.0002 |  | 1.4 |  | 5 | 1095.038 |  | 1.6299
165 | FLIA_JH | 2007-06-18 | summer | 0.0079 | 0.0068 | 0.8 |  | 0.0005 |  | 1.4 |  |  | 923.4633 |  | 0.74595
166 | FLIA_JH | 2007-07-02 | summer | 0.009 |  | 0.8 |  | 0 |  | 0.8 |  | 5 | 932.8871 |  | 2.0516
167 | FLIA_JH | 2007-07-13 | summer | 0.0071 |  | 0.8 |  | 0.0001 |  | 2 |  | 3.4 | 688.9598 |  | 2.6137
168 | FLIA_JH | 2007-07-23 | summer | 0.0094 |  | 0.6 |  | 0.0008 |  | 2 |  | 3 | 567.5692 |  | 3.7576
169 | FLIA_JH | 2007-08-20 | summer | 0.0104 |  | 0.6 |  | 0.0003 |  | 1.2 |  | 4.7 | 434.8381 |  | 1.99
170 | FLIA_JH | 2007-09-24 | autumn | 0.0044 |  | 0.7 |  | 0.0009 |  | 0.5 |  | 5.5 | 574.2471 |  | 1.7753
171 | FLIB_JH | 2006-05-29 | summer | 0.0065 |  | 0.9 |  | 0 |  | 1.3 |  | 3.5 | 660.3 |  | 4.8357
172 | FLIB_JH | 2006-05-29 | summer | 0.0065 |  | 0.9 |  | 0 |  | 1.3 |  | 3.5 | 660.3 |  | 4.8357
173 | FLIB_JH | 2006-06-05 | summer | 0.0056 |  | 0.8 |  | 0 |  | 1.8 |  | 2.67 | 810.9146 |  | 6.5113
174 | FLIB_JH | 2006-06-19 | summer | 0.0057 |  | 0.5 |  | 0.0033 |  | 2.8 |  | 2 | 577.9974 |  | 1.4761
175 | FLIB_JH | 2006-06-19 | summer | 0.0057 |  | 0.5 |  | 0.0033 |  | 2.8 |  | 2 | 577.9974 |  | 1.4761
176 | FLIB_JH | 2006-06-27 | summer | 0.0098 |  | 0.7 |  | 0.0002 |  | 0.8 |  | 4.5 | 578.377 |  | 1.6023
177 | FLIB_JH | 2006-07-05 | summer | 0.0138 |  | 1 |  | 0.0051 |  | 2.2 |  | 3.25 | 534.8358 |  | 2.0374
178 | FLIB_JH | 2006-07-17 | summer | 0.0078 |  | 0.6 |  | 0.0024 |  | 1.7 |  | 2.5 | 473.5 |  | 0.9
179 | FLIB_JH | 2006-07-17 | summer | 0.0078 |  | 0.6 |  | 0.0024 |  | 1.7 |  | 2.5 | 473.5 |  | 0.9
180 | FLIB_JH | 2006-08-15 | summer | 0.0057 |  | 0.8 |  | 0.0005 |  | 1 |  | 1.75 | 309.0696 |  | 4.837
181 | FLIB_JH | 2007-05-25 | summer | 0.0104 |  | 0.9 |  | 0 |  | 1 |  | 5.2 | 949.0168 |  | 0.50815
182 | FLIB_JH | 2007-06-04 | summer | 0.0136 |  | 1 |  | 0.0008 |  | 1.8 |  | 4.5 | 1199.9565 |  | 2.546
183 | FLIB_JH | 2007-06-18 | summer | 0.0068 |  | 0.8 |  | 0.0006 |  | 1 |  | 6.9 | 861.8991 |  | 0.79505
184 | FLIB_JH | 2007-07-02 | summer | 0.0079 |  | 0.7 |  | 0.0006 |  | 1.1 |  | 5.6 | 902.5548 |  | 1.5585
185 | FLIB_JH | 2007-07-13 | summer | 0.0093 |  | 0.7 |  | 0.0001 |  | 1.9 |  | 3.8 | 648.1124 |  | 3.3861
186 | FLIB_JH | 2007-07-23 | summer | 0.0098 |  | 0.5 |  | 0.0004 |  | 1.8 |  | 3.5 | 491.1091 |  | 5.7279
187 | FLIB_JH | 2007-08-20 | summer | 0.0093 |  | 0.6 |  | 0.0005 |  | 1.3 |  | 4.25 | 469.0615 |  | 2.4948
188 | FLIB_JH | 2007-09-24 | autumn | 0.0033 |  | 0.6 |  | 0.0027 |  | 1.2 |  | 5.5 | 540.5412 |  | 3.0306
189 | FLIC_JH | 2006-05-29 | summer | 0.0149 |  | 0.6 |  | 0 |  | 1.6 |  | 4 | 674.8 |  | 4.4121
190 | FLIC_JH | 2006-05-29 | summer | 0.0149 |  | 0.6 |  | 0 |  | 1.6 |  | 4 | 674.8 |  | 4.4121
191 | FLIC_JH | 2006-06-05 | summer | 0.0065 |  | 0.6 |  | 0 |  | 1.7 |  | 3.1 | 898.1098 |  | 2.0708
192 | FLIC_JH | 2006-06-19 | summer | 0.0065 |  | 0.6 |  | 0.0005 |  | 3.2 |  | 2 | 564.5033 |  | 3.3588
193 | FLIC_JH | 2006-06-19 | summer | 0.0065 |  | 0.6 |  | 0.0005 |  | 3.2 |  | 2 | 564.5033 |  | 3.3588
194 | FLIC_JH | 2006-06-27 | summer | 0.008 |  | 0.5 |  | 0.134 |  | 0.4 |  | 4.5 | 542.7845 |  | 0.84015
195 | FLIC_JH | 2006-07-05 | summer | 0.0102 |  | 0.9 |  | 0.0055 |  | 1.6 |  | 3.5 | 493.6946 |  | 1.9132
196 | FLIC_JH | 2006-07-17 | summer | 0.0055 |  | 0.8 |  | 0.0021 |  | 1.7 |  | 2.25 | 430.6 |  | 1.398
197 | FLIC_JH | 2006-07-17 | summer | 0.0055 |  | 0.8 |  | 0.0021 |  | 1.7 |  | 2.25 | 430.6 |  | 1.398
198 | FLIC_JH | 2006-08-15 | summer | 0.0132 |  | 0.8 |  | 0.0006 |  | 4.3 |  | 1.75 | 314.758 |  | 4.048
199 | FLIC_JH | 2007-05-25 | summer | 0.009 |  | 0.8 |  | 0.0001 |  | 0.8 |  | 4.9 | 989.7154 |  | 0.6709
200 | FLIC_JH | 2007-06-04 | summer | 0.0094 |  | 0.8 |  | 0.0005 |  | 1 |  | 4.9 | 1144 |  | 2.4948
201 | FLIC_JH | 2007-06-18 | summer | 0.0077 |  | 0.9 |  | 0.0009 |  | 0.9 |  | 6.8 | 882.4205 |  | 0.38575
202 | FLIC_JH | 2007-07-02 | summer | 0.0075 |  | 0.7 |  | 0.0002 |  | 0.8 |  | 5.2 | 912.6656 |  | 2.0451
203 | FLIC_JH | 2007-07-13 | summer | 0.0086 |  | 0.7 |  | 0.0001 |  | 2.1 |  | 4.3 | 613.392 |  | 3.8755
204 | FLIC_JH | 2007-07-23 | summer | 0.0078 |  | 0.5 |  | 0.0004 |  | 1.8 |  | 3.5 | 494.0499 |  | 4.8831
205 | FLIC_JH | 2007-08-20 | summer | 0.0083 |  | 0.5 |  | 0.0002 |  | 1.5 |  | 3.25 | 432.825 |  | 2.4328
206 | FLIC_JH | 2007-09-24 | autumn | 0.0046 |  | 0.6 |  | 0.0008 |  | 0.9 |  | 5.5 | 546.1589 |  | 1.2745
207 | FLIC_JH | 2010-10-02 | autumn | 0.002 | 0.0049 | 0.4 | 0.4 | 0 | 0 | 2.9 | 1.4 | 3.4 | 1038.5908 |  | 6.4162
208 | FLICC1_JH | 2006-06-27 | summer | 0.2618 |  | 0.5 |  | 0.2824 |  | 9.1 |  | 2.6 | 1034.405 |  | 2.2505
209 | FLICC1_JH | 2006-07-05 | summer | 0.0122 |  | 0.7 |  | 0.0076 |  | 2.4 |  | 3.25 | 792 |  | 0.7821
210 | FLICC1_JH | 2006-07-17 | summer | [8 empty] | 2
211 | FLICC1_JH | 2006-08-15 | summer | 0.0077 |  | 0.7 |  | 0.0003 |  | 2.8 |  | 1.9 | 299.589 |  | 4.939
212 | FLICC1_JH | 2007-05-25 | summer | 0.0088 |  | 0.9 |  | 0.0001 |  | 0.9 |  | 5.2 | 991.5653 |  | 1.5705
213 | FLICC1_JH | 2007-06-04 | summer | 0.0077 |  | 0.9 |  | 0.0009 |  | 0.9 |  | 4.7 | 1162.6522 |  | 2.1462
214 | FLICC1_JH | 2007-06-18 | summer | 0.0073 |  | 0.8 |  | 0.0008 |  | 1.1 |  | 5.8 | 851.6384 |  | 0.4501
215 | FLICC1_JH | 2007-07-02 | summer | 0.0086 |  | 0.7 |  | 0.0015 |  | 1 |  | 4.5 | 912.6656 |  | 1.9339
216 | FLICC1_JH | 2007-07-13 | summer | 0.0069 |  | 0.8 |  | 0.0001 |  | 1.5 |  | 4.1 | 601.1378 |  | 4.0486
217 | FLICC1_JH | 2007-07-23 | summer | 0.0104 |  | 0.7 |  | 0.0004 |  | 2.7 |  | 3 | 388.1821 |  | 5.2516
218 | FLICC1_JH | 2007-08-20 | summer | 0.0122 |  | 0.6 |  | 0.0006 |  | 1.2 |  | 3.5 | 446.9169 |  | 0.50935
219 | FLICC2_JH | 2006-06-27 | summer | 0.0299 |  | 0.4 |  | 0.0156 |  | 1.1 |  | 0.5 | 1207.9181 |  | 2.0731
220 | FLICC2_JH | 2006-07-05 | summer | 0.0114 |  | 0.8 |  | 0.0061 |  | 2.5 |  | 2.5 | 543.1 |  | 1.358
221 | FLICC2_JH | 2006-07-17 | summer | 0.009 |  | 0.7 |  | 0.0018 |  | 2.1 |  | 2 | 1006.9 |  | 2.901
222 | FLICC2_JH | 2006-08-15 | summer | 0.011 |  | 0.7 |  | 0.0009 |  | 2.2 |  | 1.75 | 297.6928 |  | 3.572
223 | FLICC2_JH | 2007-05-25 | summer | 0.0055 |  | 0.9 |  | 0.0001 |  | 0.6 |  | 5 | 1011.9146 |  | 0.662
224 | FLICC2_JH | 2007-06-04 | summer | 0.0081 |  | 0.7 |  | 0.0011 |  | 0.4 |  | 4.6 | 1144 |  | 2.0878
225 | FLICC2_JH | 2007-06-18 | summer | 0.0111 |  | 0.7 |  | 0.0008 |  | 2.7 |  | 4.6 | 822.9084 |  | 1.3866
226 | FLICC2_JH | 2007-07-02 | summer | 0.0077 |  | 0.8 |  | 0.0002 |  | 0.9 |  | 4.2 | 866.156 |  | 2.274
227 | FLICC2_JH | 2007-07-13 | summer | 0.0067 |  | 0.7 |  | 0.0003 |  | 1.8 |  | 4.5 | 601.1378 |  | 4.9892
228 | FLICC2_JH | 2007-07-23 | summer | 0.0086 |  | 0.6 |  | 0.0003 |  | 2.5 |  | 3 | 399.9452 |  | 3.9474
229 | FLICC2_JH | 2007-08-20 | summer | 0.0151 |  | 0.5 |  | 0.0006 |  | 1.1 |  | 3.5 | 410.6804 |  | 1.2391
230 | FLICC3_JH | 2006-06-27 | summer | 0.3406 |  | 0.7 |  | 0.3075 |  | 14.1 |  | 2.2 | 569.5 |  | 0.73015
231 | FLICC3_JH | 2006-07-05 | summer | 0.0126 |  | 1.8 |  | 0.0082 |  | 1.7 |  | 2.5 | 547.2 |  | 0.7752
232 | FLICC3_JH | 2006-07-17 | summer | 0.0093 |  | 0.6 |  | 0.0022 |  | 2.3 |  | 2 | 1538.3 |  | 1.136
233 | FLICC3_JH | 2006-08-15 | summer | 0.1369 |  | 0.9 |  | 0.0027 |  | 2 |  | 1.75 | 318.5503 |  | 4.158
234 | FLICC3_JH | 2007-05-25 | summer | 0.0072 |  | 0.9 |  | 0.0002 |  | 0.8 |  | >2.5 | 1017.4644 |  | 0.95905
235 | FLICC3_JH | 2007-06-04 | summer | 0.0071 |  | 0.6 |  | 0.0009 |  | 1 |  |  | 1162.6522 |  | 1.8073
236 | FLICC3_JH | 2007-06-18 | summer | 0.0102 |  | 0.7 |  | 0.0006 |  | 4.4 |  |  | 724.4056 |  | 1.4325
237 | FLICC3_JH | 2007-07-02 | summer | 0.0113 |  | 0.3 |  | 0.0082 |  | 0.5 |  |  | 198.8452 |  | 0.96755
238 | FLICC3_JH | 2007-07-13 | summer | 0.0097 |  | 0.6 |  | 0.0004 |  | 0.9 |  |  | 537.8243 |  | 1.1956
239 | FLICC3_JH | 2007-07-23 | summer | 0.0167 |  | 0.4 |  | 0.0008 |  | 0.4 |  |  | 168.476 |  | 1.3053
240 | FLICC3_JH | 2007-08-20 | summer | 0.0105 |  | 0.5 |  | 0 |  | 0.4 |  |  | 308.0103 |  | 0.5601
241 | FLICC4_JH | 2006-06-27 | summer | 0.0312 |  | 0.6 |  | 0.0055 |  | 2.5 |  | 0.5 | 640.6637 |  | 1.1944
242 | FLICC4_JH | 2006-07-05 | summer | 0.0031 |  | 1.1 |  | 0.0093 |  | 3.3 |  | 1.75 | 501.9 |  | 1.7212
243 | FLICC4_JH | 2006-07-17 | summer | 0.0099 |  | 0.5 |  | 0.0025 |  | 2.6 |  | 2 | 630.9 |  | 2.258
244 | FLICC4_JH | 2006-08-15 | summer | 2.3857 |  | 1.1 |  | 0.0005 |  | 2.5 |  | 1.75 | 295.7967 |  | 2.698
245 | FLICC4_JH | 2007-05-25 | summer | 0.0049 |  | 0.8 |  | 0.0004 |  | 1.2 |  | >2.4 | 974.9159 |  | 0.51705
246 | FLICC4_JH | 2007-06-04 | summer | 0.0115 |  | 0.9 |  | 0.0008 |  | 1.5 |  |  | 1106.6957 |  | 2.6052
247 | FLICC4_JH | 2007-06-18 | summer | 0.0077 |  | 0.7 |  | 0.0003 |  | 1 |  |  | 634.1115 |  | 0.08455
248 | FLICC4_JH | 2007-07-02 | summer | 0.0157 |  | 0.4 |  | 0.0043 |  | 0.8 |  |  | 601.2538 |  | 0.61165
249 | FLICC4_JH | 2007-07-13 | summer | 0.0099 |  | 0.6 |  | 0.0001 |  | 0.5 |  |  | 511.2735 |  | 4.0659
250 | FLICC4_JH | 2007-07-23 | summer | 0.0098 |  | 0.6 |  | 0.0003 |  | 1.8 |  |  | 260.5581 |  | 0.7732
251 | FLICC4_JH | 2007-08-20 | summer | 0.0145 |  | 0.2 |  | 0 |  | 1 |  |  | 529.4557 |  | 2.7671
252 | FLID_JH | 2006-05-29 | summer | 0.0082 |  | 0.8 |  | 0.0008 |  | 1.7 |  | 3 | 649.1 |  | 1.8418
253 | FLID_JH | 2006-05-29 | summer | 0.0082 |  | 0.8 |  | 0.0008 |  | 1.7 |  | 3 | 649.1 |  | 1.8418
254 | FLID_JH | 2006-06-05 | summer | 0.0065 |  | 0.7 |  | 0 |  | 1.6 |  | 2.7 | 817.4543 |  | 4.1897
255 | FLID_JH | 2006-06-19 | summer | 0.0049 |  | 0.6 |  | 0.0005 |  | 2.7 |  | 2.25 | 551.0092 |  | 2.0605
256 | FLID_JH | 2006-06-19 | summer | 0.0049 |  | 0.6 |  | 0.0005 |  | 2.7 |  | 2.25 | 551.0092 |  | 2.0605
257 | FLID_JH | 2006-06-27 | summer | 0.0088 |  | 0.8 |  | 0.0006 |  | 1.3 |  | 4 | 551.6827 |  | 1.7046
258 | FLID_JH | 2006-07-05 | summer | 0.0106 |  | 1.4 |  | 0.0046 |  | 1.6 |  | 3 | 522.4934 |  | 1.9859
259 | FLID_JH | 2006-07-17 | summer | 0.0076 |  | 0.8 |  | 0.0017 |  | 2.2 |  | 2.25 | 587.9 |  | 3.308
260 | FLID_JH | 2006-07-17 | summer | 0.0076 |  | 0.8 |  | 0.0017 |  | 2.2 |  | 2.25 | 587.9 |  | 3.308
261 | FLID_JH | 2006-08-15 | summer | 0.0147 |  | 0.8 |  | 0.0002 |  | 3.4 |  | 1.9 | 348.8884 |  | 4.711
262 | FLID_JH | 2007-05-25 | summer | 0.0061 |  | 0.9 |  | 0.0001 |  | 0.6 |  | 5 | 1023.0142 |  | 0.3393
263 | FLID_JH | 2007-06-04 | summer | 0.0075 |  | 0.9 |  | 0.0006 |  | 1 |  | 5.3 | 1157.9891 |  | 2.147
264 | FLID_JH | 2007-06-18 | summer | 0.0062 |  | 0.7 |  | 0.0002 |  | 0.3 |  | 5.4 | 876.2641 |  | 0.43665
265 | FLID_JH | 2007-07-02 | summer | 0.0081 |  | 0.7 |  | 0 |  | 0.4 |  | 4.5 | 892.444 |  | 2.1713
266 | FLID_JH | 2007-07-13 | summer | 0.0053 |  | 0.7 |  | 0 |  | 1.7 |  | 4.1 | 590.926 |  | 3.5139
267 | FLID_JH | 2007-07-23 | summer | 0.0088 |  | 0.6 |  | 0.0004 |  | 2 |  | 3.4 | 435.2344 |  | 4.6432
268 | FLID_JH | 2007-08-20 | summer | 0.0098 |  | 0.6 |  | 0.0002 |  | 1.4 |  | 3.5 | 406.6542 |  | 3.0122
269 | FLID_JH | 2007-09-24 | autumn | 0.0044 |  | 0.6 |  | 0.0024 |  | 0.8 |  | 6 | 564.8843 |  | 3.5399
270 | FLID_JH | 2010-10-02 | autumn | 0.005 |  | 0.56 | [5 empty] | 3.5 | 539.4472 |  | 1.8166
271 | FLIE_JH | 2006-05-29 | summer | 0.0051 |  | 0.6 |  | 0 |  | 0.8 |  | 3 | 642.6 |  | 2.095
272 | FLIE_JH | 2006-06-05 | summer | 0.0065 |  | 0.6 |  | 0 |  | 1.9 |  | 1.6 | 939.5274 |  | 3.0719
273 | FLIE_JH | 2006-06-19 | summer | 0.0146 |  | 0.8 |  | 0.0015 |  | 2.9 |  | 2.25 | 566.7523 |  | 2.3364
274 | FLIE_JH | 2006-06-27 | summer | 0.0541 |  | 0.7 |  | 0.0151 |  | 16 |  | 0.25 | 1619.4555 |  | 1.8512
275 | FLIE_JH | 2006-07-05 | summer | 0.0099 |  | 1.1 |  | 0.0064 |  | 1.9 |  | 2.5 | 571.8629 |  | 0.88815
276 | FLIE_JH | 2006-07-17 | summer | 0.013 |  | 0.7 |  | 0.0038 |  | 2 |  | 2 | 647.2 |  | 4.533
277 | FLIE_JH | 2006-08-15 | summer | 0.0127 |  | 0.8 |  | 0.0003 |  | 3.8 |  | 1.5 | 392.4994 |  | 3.692
278 | FLIE_JH | 2007-05-25 | summer | 0.007 |  | 0.7 |  | 0 |  | 1.8 |  | 3.8 | 1019.3144 |  | 1.2391
279 | FLIE_JH | 2007-06-04 | summer | 0.0071 |  | 1 |  | 0.0146 |  | 1.8 |  |  | 1167.3152 |  | 1.6884
280 | FLIE_JH | 2007-06-18 | summer | 0.0098 |  | 0.8 |  | 0.0005 |  | 6.7 |  | 2 | 831.117 |  | 2.9332
281 | FLIE_JH | 2007-07-02 | summer | 0.0117 |  | 0.8 |  | 0 |  | 2.2 |  | 2.5 | 817.6243 |  | 1.3065
282 | FLIE_JH | 2007-07-13 | summer | 0.0073 |  | 0.7 |  | 0 |  | 2.4 |  |  | 646.07 |  | 4.2509
283 | FLIE_JH | 2007-07-23 | summer | 0.0098 |  | 0.6 |  | 0.0003 |  | 2.1 |  | 3.2 | 394.0636 |  | 2.3682
284 | FLIE_JH | 2007-08-20 | summer | 0.0126 |  | 0.6 |  | 0.0002 |  | 1 |  |  | 382.4965 |  | 2.037
285 | OWL_108 | 2010-06-22 | summer | 0.021 |  | 0.62
286 | OWL_108 | 2010-07-20 | summer | 0.005 |  | 0.56
287 | OWL_108 | 2010-08-03 | summer | 0.015 |  | 0.58
288 | OWL_108 | 2010-08-17 | summer | 0.003 |  | 0.63
289 | OWL_108 | 2010-08-31 | summer | 0.01 |  | 0.37
290 | OWL_108 | 2010-09-14 | autumn | 0.017 |  | 0.74
291 | OWL_108 | 2013-09-10 | autumn | 0.027
292 | OWL_108 | 2013-11-05 | autumn | 0.02
293 | OWL_108 | 2014-06-10 | summer | 0.001
294 | OWL_108 | 2014-06-24 | summer | 0.02
295 | OWL_108 | 2014-07-08 | summer | 0.01
296 | OWL_108 | 2014-07-22 | summer | 0.01
297 | OWL_108 | 2014-08-05 | summer | 0.001
298 | OWL_108 | 2014-08-19 | summer | 0.01
299 | OWL_108 | 2014-09-02 | autumn | 0.001
300 | OWL_108 | 2014-09-16 | autumn | 0.013
301 | OWL_119 | 2010-06-22 | summer | 0.021 |  | 1.02
302 | OWL_119 | 2010-07-20 | summer | 0.009 |  | 0.37
303 | OWL_119 | 2010-08-03 | summer | 0.008 |  | 0.76
304 | OWL_119 | 2010-08-17 | summer | 0.011 |  | 0.78
305 | OWL_119 | 2010-08-31 | summer | 0.012 |  | 0.36
306 | OWL_119 | 2010-09-14 | autumn | 0.015 |  | 0.96
307 | OWL_119 | 2013-09-10 | autumn
308 | OWL_119 | 2013-11-05 | autumn
309 | OWL_119 | 2014-06-10 | summer | 0.001
310 | OWL_119 | 2014-06-24 | summer | 0.02
311 | OWL_119 | 2014-07-08 | summer | 0.02
312 | OWL_119 | 2014-07-22 | summer | 0.001
313 | OWL_119 | 2014-08-05 | summer | 0.001
314 | OWL_119 | 2014-08-19 | summer | 0.012
315 | OWL_119 | 2014-09-02 | autumn | 0.023
316 | OWL_119 | 2014-09-16 | autumn | 0.011
317 | OWL_127 | 2010-06-22 | summer | 0.021 |  | 0.76
318 | OWL_127 | 2010-07-20 | summer | 0.009 |  | 0.53
319 | OWL_127 | 2010-08-03 | summer | 0.008 |  | 0.55
320 | OWL_127 | 2010-08-17 | summer | 0.004 |  | 1.19
321 | OWL_127 | 2010-08-31 | summer | 0.012 |  | 0.31
322 | OWL_127 | 2010-09-14 | autumn | 0.017 |  | 0.84
323 | OWL_127 | 2013-09-10 | autumn | 0.031
324 | OWL_127 | 2013-11-05 | autumn | 2.1
325 | OWL_127 | 2014-06-10 | summer | 0.001
326 | OWL_127 | 2014-06-24 | summer | 0.02
327 | OWL_127 | 2014-07-08 | summer | 0.02
328 | OWL_127 | 2014-07-22 | summer | 0.001
329 | OWL_127 | 2014-08-05 | summer | 0.001
330 | OWL_127 | 2014-08-19 | summer | 0.013
331 | OWL_127 | 2014-09-02 | autumn | 0.001
332 | OWL_127 | 2014-09-16 | autumn | 0.01
333 | OWL_167 | 2013-09-10 | autumn | 0.035
334 | OWL_167 | 2013-11-05 | autumn | 0.12
335 | OWL_167 | 2014-06-24 | summer | 0.02
336 | OWL_167 | 2014-07-08 | summer | 0.01
337 | OWL_167 | 2014-07-22 | summer | 0.01
338 | OWL_167 | 2014-08-05 | summer | 0.001
339 | OWL_167 | 2014-08-19 | summer | 0.014
340 | OWL_167 | 2014-09-02 | autumn | 0.011
341 | OWL_167 | 2014-09-16 | autumn | 0.01
342 | OWL_169 | 2010-06-22 | summer | 0.025 |  | 0.81
343 | OWL_169 | 2010-07-20 | summer | 0.018 |  | 0.39
344 | OWL_169 | 2010-08-03 | summer | 0.019 |  | 0.71
345 | OWL_169 | 2010-08-17 | summer | 0.015 |  | 0.45
346 | OWL_169 | 2010-08-31 | summer | 0.031 |  | 0.3
347 | OWL_169 | 2010-09-14 | autumn | 0.036 |  | 0.7
348 | OWL_172 | 2010-06-22 | summer | 0.023 |  | 1.05
349 | OWL_172 | 2010-07-20 | summer | 0.007 |  | 0.51
350 | OWL_172 | 2010-08-03 | summer | 0.021 |  | 0.62
351 | OWL_172 | 2010-08-17 | summer | 0.006 |  | 0.63
352 | OWL_172 | 2010-08-31 | summer | 0.029 |  | 0.39
353 | OWL_172 | 2010-09-14 | autumn | 0.021 |  | 1.02